## 2.1_ATMS
Advanced Traffic Management System (ATMS)
CALCULATION INPUTS
Data Type |  |  | User-Defined Values
Scenario Year | 2025 | 2035 | 2027
Average Peak Hour Intersection Delay before ATMS (s/veh) |  |  | 80
Average Peak Hour Intersection Delay after ATMS (s/veh)
Peak Hour Volume Along Corridor |  |  | 3500
Truck percent |  |  | 2%
Does the Project Include an Adaptive Signal System? |  |  | N
Number of Intersections along Corridor |  |  | 5
CONSTANTS & EMISSION FACTORS
Constants |  |  | Values
Peak Hour to Daily Conversion |  |  | 10
Number of Weekdays per Year |  |  | 250
Average Delay Reduction due to ATMS |  |  | 26.75%
Average Delay Reduction due to Adaptive Signal System |  |  | 31.5%
Emission Factors
Light Duty Emission Factor GHG (g CO2eq/hour) | 2869.5416 | 1584.4391 | 2612.5211
Light Duty Emission Factor PM NOx (g/hour) | 0.35399 | 0.05645 | 0.29448
Light Duty Emission Factor PM (g/hour) | 0.03134 | 0.01159 | 0.02739
Light Duty Emission Factor NOx (g/hour) | 0.58876 | 0.095266 | 0.49006
Light Duty Emission Factor VOC (g/hour) | 0.29254 | 0.053134 | 0.24466
Light Duty Emission Factor SO2 (g/hour) | 0.019477 | 0.010772 | 0.017736
Light Duty Emission Factor CO (g/hour) | 3.1033 | 0.93255 | 2.6691
Truck Emission Factor GHG (g CO2eq/hour) | 7014.5689 | 5692.2295 | 6750.101
Truck Emission Factor PM NOx (g/hour) | 35.0497 | 20.6431 | 32.1684
Truck Emission Factor PM (g/hour) | 0.60869 | 0.098533 | 0.50666
Truck Emission Factor NOx (g/hour) | 33.5828 | 19.1296 | 30.6922
Truck Emission Factor VOC (g/hour) | 2.2149 | 0.76281 | 1.9245
Truck Emission Factor SO2 (g/hour) | 0.02661 | 0.021511 | 0.02559
Truck Emission Factor CO (g/hour) | 17.7659 | 13.1971 | 16.8521
SCENARIO YEAR OUTPUTS
Data Type |  |  | Value
Delay after Improvement (s/veh) |  |  | 58.6
Existing Peak Hour Delay (Veh-hr) |  |  | 77.7778
Improved Peak Hour Delay (Veh-hr) |  |  | 56.9722
Emissions
Existing Total Daily Emissions GHG (g CO2eq) |  |  | 2096323.2014
Existing Total Daily Emissions PM NOx (g) |  |  | 724.86
Existing Total Daily Emissions PM (g) |  |  | 28.7588
Existing Total Daily Emissions NOx (g) |  |  | 850.9691
Existing Total Daily Emissions VOC (g) |  |  | 216.4211
Existing Total Daily Emissions SO2 (g) |  |  | 13.9166
Existing Total Daily Emissions CO (g) |  |  | 2296.6262
Improved Total Daily Emissions GHG (g CO2eq) |  |  | 1535556.7451
Improved Total Daily Emissions PM NOx (g) |  |  | 530.9599
Improved Total Daily Emissions PM (g) |  |  | 21.0658
Improved Total Daily Emissions NOx (g) |  |  | 623.3349
Improved Total Daily Emissions VOC (g) |  |  | 158.5285
Improved Total Daily Emissions SO2 (g) |  |  | 10.1939
Improved Total Daily Emissions CO (g) |  |  | 1682.2787
RESULTS
DELAY IMPACT
Reduction in Annual Vehicle Hours of Delay |  |  | 52013.8889
Eliminated Annual Auto VMT |  |  | N/A
TOTAL REDUCTION
Total Annual Reductions in GHG emissions (kg CO2eq /year) |  |  | 140191.6141
*Total Annual Reductions in PM NOx Emissions (kg/year) |  |  | 48.475 | MiTIP
*Total Annual Reductions in PM Emissions (kg/year) |  |  | 1.9232 | MiTIP
Total Annual Reductions in NOx Emissions (kg/year) |  |  | 56.9086
Total Annual Reductions in VOC Emissions (kg/year) |  |  | 14.4732
Total Annual Reductions in SO2 Emissions (kg/year) |  |  | 0.93068
Total Annual Reductions in CO Emissions (kg/year) |  |  | 153.5869
Total Daily Reductions in GHG emissions (kg/day) |  |  | 560.7665
Total Daily Reductions in PM NOx Emissions (kg/day) |  |  | 0.1939
Total Daily Reductions in PM Emissions (kg/day) |  |  | 0.007693
*Total Daily Reductions in NOx Emissions (kg/day) |  |  | 0.22763 | MiTIP
*Total Daily Reductions in VOC Emissions (kg/day) |  |  | 0.057893 | MiTIP
Total Daily Reductions in SO2 Emissions (kg/day) |  |  | 0.0037227
*Total Daily Reductions in CO Emissions (kg/day) |  |  | 0.61435 | MiTIP
CMAQ dollars total |  |  | 5212260
Project Life (years) |  |  | 20
*CMAQ PM NOx Emissions (CMAQ$/kg/year) |  |  | 18006.6389 | MiTIP
*CMAQ PM Emissions (CMAQ$/kg/year) |  |  | 280025.5968 | MiTIP
*CMAQ NOx Emissions (CMAQ$/kg/day) |  |  | 4579.5046 | MiTIP
*CMAQ VOC Emissions (CMAQ$/kg/day) |  |  | 18006.6389 | MiTIP
*CMAQ CO Emissions (CMAQ$/kg/day) |  |  | 1696.8442 | MiTIP
Note on C8: See delays associated with varying level of service for signalized intersections on the "Other Variables" tab
Note on C9: Not required butwill produce more accurate results if provided. If unknown, leave blank.

## 2.2_Signal Synchronization
Signal Synchronization
CALCULATION INPUTS
Data Type |  |  | AM Peak Hour, Peak Direction User-Defined Values |  |  | PM Peak Hour, Peak Direction User-Defined Values
Scenario Year | 2025 | 2035 | 2030 | 2025 | 2035 | 2030
Corridor Length (miles) |  |  | 4 |  |  | 4
Average Traffic Volume during Peak Hour (one direction) |  |  | 1000 |  |  | 1000
Percentage of Trucks (one direction) |  |  | 3% |  |  | 3%
Average Corridor Travel Time (min) during Peak Hour (peak direction) - before Improvements |  |  | 9 |  |  | 9
Average Corridor Travel Time (min) during Peak Hour (peak direction) - after Improvements |  |  | 8.5041 |  |  | 8.5041
CONSTANTS
Data Type
Hours in Peak Period |  |  | 4 |  |  | 4
Number of weekdays per year |  |  | 250 |  |  | 250
SCENARIO YEAR OUTPUTS |  |  |  | SCENARIO YEAR OUTPUTS
Data Type
Auto VMT (one direction) |  |  | 3880 |  |  | 3880
Truck VMT (one direction) |  |  | 120 |  |  | 120
Existing Avg Speed (mph) |  |  | 26.6667 |  |  | 26.6667
Improved Avg Speed (mph) |  |  | 28.2217 |  |  | 28.2217
Reduction in Annual Vehicle Hours of Delay |  |  | 8265.3061 |  |  | 8265.3061
EMISSIONS |  |  |  | EMISSION FACTORS AND CONSTANTS
Emission Factors - Existing |  |  | AM Peak Hour, Peak Direction |  |  | PM Peak Hour, Peak Direction
Light Duty Emission Factor GHG (gCO2eq/mi) | 340.177 | 187.276 | 263.7265 | 340.177 | 187.276 | 263.7265
Light Duty Emission Factor PM NOx(g/mi) | 0.15126 | 0.018822 | 0.085043 | 0.15126 | 0.018822 | 0.085043
Light Duty Emission Factor PM (g/mi) | 0.0032944 | 0.0011695 | 0.0022319 | 0.0032944 | 0.0011695 | 0.0022319
Light Duty Emission Factor NOx (g/mi) | 0.14929 | 0.018681 | 0.083984 | 0.14929 | 0.018681 | 0.083984
Light Duty Emission Factor VOC (g/mi) | 0.11484 | 0.052864 | 0.083851 | 0.11484 | 0.052864 | 0.083851
Light Duty Emission Factor SO2 (g/mi) | 0.0023134 | 0.001276 | 0.0017947 | 0.0023134 | 0.001276 | 0.0017947
Light Duty Emission Factor CO (g/mi) | 3.1703 | 1.4104 | 2.2904 | 3.1703 | 1.4104 | 2.2904
All Trucks Emission Factor GHG (gCO2eq/mi) | 1783.7972 | 1463.6796 | 1623.7384 | 1783.7972 | 1463.6796 | 1623.7384
All Trucks Emission Factor PM NOx(g/mi) | 6.0884 | 2.5556 | 4.322 | 6.0884 | 2.5556 | 4.322
All Trucks Emission Factor PM (g/mi) | 0.16455 | 0.026988 | 0.095767 | 0.16455 | 0.026988 | 0.095767
All Trucks Emission Factor NOx (g/mi) | 5.8348 | 2.407 | 4.1209 | 5.8348 | 2.407 | 4.1209
All Trucks Emission Factor VOC (g/mi) | 0.29431 | 0.13455 | 0.21443 | 0.29431 | 0.13455 | 0.21443
All Trucks Emission Factor SO2 (g/mi) | 0.0060959 | 0.0049277 | 0.0055118 | 0.0060959 | 0.0049277 | 0.0055118
All Trucks Emission Factor CO (g/mi) | 3.5523 | 3.037 | 3.2946 | 3.5523 | 3.037 | 3.2946
Emission Factors - Improved
Light Duty Emission Factor GHG (gCO2eq/mi) | 328.5008 | 180.8521 | 254.6765 | 328.5008 | 180.8521 | 254.6765
Light Duty Emission Factor PM NOx(g/mi) | 0.14644 | 0.018208 | 0.082326 | 0.14644 | 0.018208 | 0.082326
Light Duty Emission Factor PM (g/mi) | 0.0031762 | 0.0011333 | 0.0021548 | 0.0031762 | 0.0011333 | 0.0021548
Light Duty Emission Factor NOx (g/mi) | 0.14439 | 0.018048 | 0.081218 | 0.14439 | 0.018048 | 0.081218
Light Duty Emission Factor VOC (g/mi) | 0.10973 | 0.050394 | 0.08006 | 0.10973 | 0.050394 | 0.08006
Light Duty Emission Factor SO2 (g/mi) | 0.0022341 | 0.0012323 | 0.0017332 | 0.0022341 | 0.0012323 | 0.0017332
Light Duty Emission Factor CO (g/mi) | 3.1132 | 1.3867 | 2.2499 | 3.1132 | 1.3867 | 2.2499
All Trucks Emission Factor GHG (gCO2eq/mi) | 1769.8937 | 1451.0723 | 1610.483 | 1769.8937 | 1451.0723 | 1610.483
All Trucks Emission Factor PM NOx(g/mi) | 5.9307 | 2.4634 | 4.197 | 5.9307 | 2.4634 | 4.197
All Trucks Emission Factor PM (g/mi) | 0.16243 | 0.026504 | 0.094469 | 0.16243 | 0.026504 | 0.094469
All Trucks Emission Factor NOx (g/mi) | 5.6837 | 2.32 | 4.0018 | 5.6837 | 2.32 | 4.0018
All Trucks Emission Factor VOC (g/mi) | 0.28539 | 0.13046 | 0.20793 | 0.28539 | 0.13046 | 0.20793
All Trucks Emission Factor SO2 (g/mi) | 0.0060491 | 0.0048876 | 0.0054683 | 0.0060491 | 0.0048876 | 0.0054683
All Trucks Emission Factor CO (g/mi) | 3.4404 | 2.9179 | 3.1791 | 3.4404 | 2.9179 | 3.1791
Annual Emissions - Existing
Light Duty Emissions GHG (gCO2eq) |  |  | 1023258850.6203 |  |  | 1023258850.6203
Light Duty Emissions PM NOx(g) |  |  | 329966.7467 |  |  | 329966.7467
Light Duty Emissions PM (g) |  |  | 8659.9145 |  |  | 8659.9145
Light Duty Emissions NOx (g) |  |  | 325857.675 |  |  | 325857.675
Light Duty Emissions VOC (g) |  |  | 325343.5009 |  |  | 325343.5009
Light Duty Emissions SO2 (g) |  |  | 6963.4737 |  |  | 6963.4737
Light Duty Emissions CO (g) |  |  | 8886607.9474 |  |  | 8886607.9474
All Trucks Emissions GHG (gCO2eq) |  |  | 194848612.141 |  |  | 194848612.141
All Trucks Emissions PM NOx(g) |  |  | 518643.4783 |  |  | 518643.4783
All Trucks Emissions PM (g) |  |  | 11492.016 |  |  | 11492.016
All Trucks Emissions NOx (g) |  |  | 494507.2112 |  |  | 494507.2112
All Trucks Emissions VOC (g) |  |  | 25731.7079 |  |  | 25731.7079
All Trucks Emissions SO2 (g) |  |  | 661.4171 |  |  | 661.4171
All Trucks Emissions CO (g) |  |  | 395357.5101 |  |  | 395357.5101
Annual Emissions - Improved
Light Duty Emissions GHG (gCO2eq) |  |  | 988144669.0988 |  |  | 988144669.0988
Light Duty Emissions PM NOx(g) |  |  | 319426.0071 |  |  | 319426.0071
Light Duty Emissions PM (g) |  |  | 8360.5301 |  |  | 8360.5301
Light Duty Emissions NOx (g) |  |  | 315123.9067 |  |  | 315123.9067
Light Duty Emissions VOC (g) |  |  | 310632.3965 |  |  | 310632.3965
Light Duty Emissions SO2 (g) |  |  | 6724.7923 |  |  | 6724.7923
Light Duty Emissions CO (g) |  |  | 8729716.7745 |  |  | 8729716.7745
All Trucks Emissions GHG (gCO2eq) |  |  | 193257958.5908 |  |  | 193257958.5908
All Trucks Emissions PM NOx(g) |  |  | 503644.3623 |  |  | 503644.3623
All Trucks Emissions PM (g) |  |  | 11336.2585 |  |  | 11336.2585
All Trucks Emissions NOx (g) |  |  | 480221.1762 |  |  | 480221.1762
All Trucks Emissions VOC (g) |  |  | 24951.045 |  |  | 24951.045
All Trucks Emissions SO2 (g) |  |  | 656.2016 |  |  | 656.2016
All Trucks Emissions CO (g) |  |  | 381495.8196 |  |  | 381495.8196
RESULTS
DELAY IMPACT
Reduction in Annual Vehicle Hours of Delay | [5 empty] | 16530.6122
Eliminated Annual Auto VMT | [5 empty] | N/A
TOTAL REDUCTION
Total Annual Reductions in GHG emissions (kg CO2 /year) | [5 empty] | 73409.6701
*Total Annual Reductions in PM NOx Emissions (kg/year) | [5 empty] | 51.0797 | MiTIP
*Total Annual Reductions in PM Emissions (kg/year) | [5 empty] | 0.91028 | MiTIP
Total Annual Reductions in NOx Emissions (kg/year) | [5 empty] | 50.0396
Total Annual Reductions in VOC Emissions (kg/year) | [5 empty] | 30.9835
Total Annual Reductions in SO2 Emissions (kg/year) | [5 empty] | 0.48779
Total Annual Reductions in CO Emissions (kg/year) | [5 empty] | 341.5057
Daily Reductions in GHG emissions (kg CO2 /day) | [5 empty] | 293.6387
Daily Reductions in PM NOx Emissions (kg/day) | [5 empty] | 0.20432
Daily Reductions in PM Emissions (kg/day) | [5 empty] | 0.0036411
*Daily Reductions in NOx Emissions (kg/day) | [5 empty] | 0.20016 | MiTIP
*Daily Reductions in VOC Emissions (kg/day) | [5 empty] | 0.12393 | MiTIP
Daily Reductions in SO2 Emissions (kg/day) | [5 empty] | 0.0019512
*Daily Reductions in CO Emissions (kg/day) | [5 empty] | 1.366 | MiTIP
CMAQ dollars total | [5 empty] | 5479200
Project Life (years) | [5 empty] | 20
*CMAQ PM NOx Emissions (CMAQ$/kg/year) | [5 empty] | 5363.3819 | MiTIP
*CMAQ PM Emissions (CMAQ$/kg/year) | [5 empty] | 300961.0646 | MiTIP
*CMAQ NOx Emissions (CMAQ$/kg/day) | [5 empty] | 5474.8632 | MiTIP
*CMAQ VOC Emissions (CMAQ$/kg/day) | [5 empty] | 8842.1157 | MiTIP
*CMAQ CO Emissions (CMAQ$/kg/day) | [5 empty] | 802.212 | MiTIP
Note on C29: Lookup formulas for emission factors currently assume urban unrescricted access (MOVES Road Type 5). Change Lookup Formula to reference column F (instead of H) if you want rural unrestricted access (MOVES Road Type 3)
Note on C36: Lookup formulas currently assume urban unrescricted access (MOVES Road Type 5). Change Lookup Formula to reference column P (instead of R) if you want rural unrestricted access (MOVES Road Type 3)

## 2.3&2.4_Int.-Roundabout
Intersection/Roundabout Improvement |  |  |  |  | 2011
2012
CALCULATION INPUTS |  |  |  |  | 2013
Data Type |  |  | User-Defined Values |  | 2014
Scenario Year | 2025 | 2035 | 2030 |  | 2015
Percentage of Trucks (Volume-Weighted Average Across All Directions) |  |  | 5% |  | 2019
Vehicle Hour Delay (Veh-hr) in Peak Hour - before Improvements |  |  | 8.8889
Vehicle Hour Delay (Veh-hr) in Peak Hour - after Improvements |  |  | 3.8794
EMISSION FACTORS AND CONSTANTS
Constants | 2025 | 2035
Peak Hour to Daily Conversion |  |  | 10
Number of weekdays per year |  |  | 250
Emission Factor |  |  | 2030
Light Duty Emission Factor GHG (g CO2eq/hour) | 2869.5416 | 1584.4391 | 2226.9904
Light Duty Emission Factor PM NOx(g/hour) | 0.35399 | 0.05645 | 0.20522
Light Duty Emission Factor PM (g/hour) | 0.03134 | 0.01159 | 0.021465
Light Duty Emission Factor NOx(g/hour) | 0.58876 | 0.095266 | 0.34201
Light Duty Emission Factor VOC(g/hour) | 0.29254 | 0.053134 | 0.17284
Light Duty Emission Factor SO2 (g/hour) | 0.019477 | 0.010772 | 0.015125
Light Duty Emission Factor CO (g/hour) | 3.1033 | 0.93255 | 2.0179
Truck Emission Factor for GHG (g CO2eq/hour) | 7014.5689 | 5692.2295 | 6353.3992
Truck Emission Factor for PM Nox (g/hour) | 35.0497 | 20.6431 | 27.8464
Truck Emission Factor for PM (g/hour) | 0.60869 | 0.098533 | 0.35361
Truck Emission Factor for NOx (g/hour) | 33.5828 | 19.1296 | 26.3562
Truck Emission Factor for VOC (g/hour) | 2.2149 | 0.76281 | 1.4889
Truck Emission Factor SO2 (g/hour) | 0.02661 | 0.021511 | 0.02406
Truck Emission Factor CO (g/hour) | 17.7659 | 13.1971 | 15.4815
SCENARIO YEAR OUTPUTS
Data Type |  |  | Value
Existing Total Daily Emissions GHG (g) |  |  | 216294.2931
Existing Total Daily Emissions PM NOx (g) |  |  | 141.0916
Existing Total Daily Emissions PM (g) |  |  | 3.3842
Existing Total Daily Emissions NOx (g) |  |  | 146.0197
Existing Total Daily Emissions VOC (g) |  |  | 21.2123
Existing Total Daily Emissions SO2 (g) |  |  | 1.3841
Existing Total Daily Emissions CO (g) |  |  | 239.2088
Improved Total Daily Emissions GHG (g) |  |  | 94397.4656
Improved Total Daily Emissions PM NOx (g) |  |  | 61.5767
Improved Total Daily Emissions PM (g) |  |  | 1.477
Improved Total Daily Emissions NOx (g) |  |  | 63.7275
Improved Total Daily Emissions VOC (g) |  |  | 9.2577
Improved Total Daily Emissions SO2 (g) |  |  | 0.60407
Improved Total Daily Emissions CO (g) |  |  | 104.3981
RESULTS
DELAY IMPACT
Reduction in Annual Vehicle Hours of Delay |  |  | 12523.7626
Eliminated Annual Auto VMT |  |  | N/A
TOTAL REDUCTION
Total Annual Reductions in GHG emissions (kg CO2 /year) |  |  | 30474.2069
*Total Annual Reductions in PM NOx Emissions (kg/year) |  |  | 19.8787 | MiTIP
*Total Annual Reductions in PM Emissions (kg/year) |  |  | 0.47681 | MiTIP
Total Annual Reductions in NOx Emissions (kg/year) |  |  | 20.5731
Total Annual Reductions in VOC Emissions (kg/year) |  |  | 2.9886
Total Annual Reductions in SO2 Emissions (kg/year) |  |  | 0.19501
Total Annual Reductions in CO Emissions (kg/year) |  |  | 33.7027
Total Daily Reductions in GHG emissions (kg /day) |  |  | 121.8968
Total Daily Reductions in PM NOx Emissions (kg/day) |  |  | 0.079515
Total Daily Reductions in PM Emissions (kg/day) |  |  | 0.0019072
*Total Daily Reductions in NOx Emissions (kg/day) |  |  | 0.082292 | MiTIP
*Total Daily Reductions in VOC Emissions (kg/day) |  |  | 0.011955 | MiTIP
Total Daily Reductions in SO2 Emissions (kg/day) |  |  | 0.00078005
*Total Daily Reductions in CO Emissions (kg/day) |  |  | 0.13481 | MiTIP
CMAQ dollars total |  |  | 539200
Project Life (years) |  |  | 20
*CMAQ PM NOx Emissions (CMAQ$/kg/year) |  |  | 1356.2236 | MiTIP
*CMAQ PM Emissions (CMAQ$/kg/year) |  |  | 56542.4881 | MiTIP
*CMAQ NOx Emissions (CMAQ$/kg/day) |  |  | 1310.4519 | MiTIP
*CMAQ VOC Emissions (CMAQ$/kg/day) |  |  | 9020.8057 | MiTIP
*CMAQ CO Emissions (CMAQ$/kg/day) |  |  | 799.9361 | MiTIP

## 3.1_Transit-TransitTech
New Transit Service and/or Transit Technology
CALCULATION INPUTS
Data Type |  |  | User-Defined Values
Scenerio Year | 2025 | 2035 | 2030
Type of Bus |  |  | Paratransit/Shuttle Bus
Is Real-Time Information Available? |  |  | Y
Transit Corridor Length (miles) |  |  | 10.9
Total Daily Transit Ridership |  |  | 100
AM Peak
Average AM Peak Headways (minutes) |  |  | 60
Length of AM Peak (hours) |  |  | 2
PM Peak
Average PM Peak Headways (minutes) |  |  | 60
Length of PM Peak (hours) |  |  | 2
Off-Peak
Average Daily Headways (minutes) |  |  | 0
Length of Off-Peak (hours) |  |  | 20
EMISSION FACTORS AND CONSTANTS
Constants
Auto Occupancy |  |  | 1.2
Annual Average Per-capita transit trips |  |  | 34
Daily to Annual Conversion |  |  | 250
Average Trip Length (mi) |  |  | 16
Percent of Total Travel Time Spent Waiting |  |  | 25.53%
Percent of Total Travel Time Spent Waiting - After RTI |  |  | 21.31%
Wait Time Elasticity |  |  | -0.54
Light Duty Vehicle Emission Factors
Emission Factor for GHG (g CO2eq/mi) | 291.5261 | 160.8242 | 226.1751
Emission Factor for PM Nox (g/mi) | 0.13145 | 0.016214 | 0.073834
Emission Factor for PM2.5 (g/mi) | 0.0026351 | 0.00096787 | 0.0018015
Emission Factor for NOx (g/mi) | 0.12918 | 0.015995 | 0.07259
Emission Factor for VOC (g/mi) | 0.084788 | 0.039151 | 0.061969
Emission Factor for SO2 (g/mi) | 0.0019839 | 0.0010963 | 0.0015401
Emission Factor for CO (g/mi) | 2.4445 | 1.0934 | 1.769
Transit Vehicle Emission Factors
Emission Factor for GHG (g CO2eq/mi) | 373.6968 | 240.9793 | 307.338
Emission Factor for PM Nox (g/mi) | 0.30937 | 0.030354 | 0.16986
Emission Factor for PM2.5 (g/mi) | 0.0055074 | 0.0014936 | 0.0035005
Emission Factor for NOx (g/mi) | 0.30411 | 0.030048 | 0.16708
Emission Factor for VOC (g/mi) | 0.14747 | 0.056788 | 0.10213
Emission Factor for SO2 (g/mi) | 0.0025152 | 0.0016316 | 0.0020734
Emission Factor for CO (g/mi) | 3.0582 | 1.4161 | 2.2372
SCENARIO YEAR OUTPUTS
Data Type |  |  | Value
Estimated Annual Transit Ridership |  |  | 25000
Estimated Added Annual Transit Ridership due to Real-Time Information |  |  | 569.6203
Eliminated Annual Auto trips |  |  | 21308.0169
RESULTS
DELAY IMPACT
Reduction in Annual Vehicle Hours of Delay |  |  | N/A
Eliminated Annual Auto VMT due to Real-Time Information |  |  | 7594.9367
Total Eliminated Annual Auto VMT |  |  | 340928.27
VEHICLE EMISSION REDUCTION DUE TO REAL-TIME INFORMATION
Total Annual Reductions in GHG emissions (g CO2eq /year) |  |  | 1717785.9466
Total Annual Reductions in PM NOx Emissions (g/year) |  |  | 560.7682
Total Annual Reductions in PM Emissions (g/year) |  |  | 13.682
Total Annual Reductions in NOx Emissions (g/year) |  |  | 551.3168
Total Annual Reductions in VOC Emissions (g/year) |  |  | 470.6521
Total Annual Reductions in SO2 Emissions (g/year) |  |  | 11.6971
Total Annual Reductions in CO Emissions (g/year) |  |  | 13435.108
Total Daily Reductions in GHG emissions (short tons/day) |  |  | 0.0075741
Total Daily Reductions in PM NOx Emissions (short tons/day) |  |  | 2.4726e-06
Total Daily Reductions in PM Emissions (short tons/day) |  |  | 6.0327e-08
Total Daily Reductions in NOx Emissions (short tons/day) |  |  | 2.4309e-06
Total Daily Reductions in VOC Emissions (short tons/day) |  |  | 2.0752e-06
Total Daily Reductions in SO2 Emissions (short tons/day) |  |  | 5.1575e-08
Total Daily Reductions in CO Emissions (short tons/day) |  |  | 5.9239e-05
ADDED TRANSIT EMISSIONS (DUE TO ADDED TRANSIT TRIPS / NEW TRANSIT SERVICE)
Added Transit GHG Emissions (g CO2eq /year) |  |  | 26799.8763
Added Transit PM Nox Emissions (g/year) |  |  | 14.8121
Added Transit PM2.5 Emissions (g/year) |  |  | 0.30525
Added Transit Nox Emissions (g/year) |  |  | 14.5695
Added Transit VOC Emissions (g/year) |  |  | 8.9056
Added Transit SO2 Emissions (g/year) |  |  | 0.1808
Added Transit CO Emissions (g/year) |  |  | 195.0827
TOTAL REDUCTION
Total Annual Reductions in GHG emissions (kg CO2eq /year) |  |  | 77082.7026
*Total Annual Reductions in PM NOx Emissions (kg/year) |  |  | 25.1574 | MiTIP
*Total Annual Reductions in PM Emissions (kg/year) |  |  | 0.61387 | MiTIP
Total Annual Reductions in NOx Emissions (kg/year) |  |  | 24.7334
Total Annual Reductions in VOC Emissions (kg/year) |  |  | 21.1181
Total Annual Reductions in SO2 Emissions (kg/year) |  |  | 0.52489
Total Annual Reductions in CO Emissions (kg/year) |  |  | 602.892
Daily Reductions in GHG emissions (kg CO2 /day) |  |  | 308.3308
Daily Reductions in PM NOx Emissions (kg/day) |  |  | 0.10063
Daily Reductions in PM Emissions (kg/day) |  |  | 0.0024555
*Daily Reductions in NOx Emissions (kg/day) |  |  | 0.098934 | MiTIP
*Daily Reductions in VOC Emissions (kg/day) |  |  | 0.084473 | MiTIP
Daily Reductions in SO2 Emissions (kg/day) |  |  | 0.0020996
*Daily Reductions in CO Emissions (kg/day) |  |  | 2.4116 | MiTIP
CMAQ dollars total |  |  | 1441634
Project Life (years) |  |  | 1
*CMAQ PM NOx Emissions (CMAQ$/kg/year) |  |  | 57304.4578 | MiTIP
*CMAQ PM Emissions (CMAQ$/kg/year) |  |  | 2348452.263 | MiTIP
*CMAQ NOx Emissions (CMAQ$/kg/day) |  |  | 58286.8633 | MiTIP
*CMAQ VOC Emissions (CMAQ$/kg/day) |  |  | 68265.1872 | MiTIP
*CMAQ CO Emissions (CMAQ$/kg/day) |  |  | 2391.1978 | MiTIP
Note on C13: If service is not available for AM Peak, put '0'
Note on C16: If service is not available for PM Peak, put '0'
Note on C19: If service is not available for Off-Peak, put '0'

## 4.1_Bike-Ped-Transit
Bike + Ped + Transit
CALCULATION INPUTS
Data Type |  |  | User-Defined Values
Scenario Year | 2025 | 2035 | 2030
Annual average daily traffic (AADT) on the parallel arterial |  |  | 32108
Capacity of parallel arterial (vph) |  |  | 7600
Length of bike/ped project (miles) |  |  | 2.8
Posted Speed on parallel arterial (mph) |  |  | 45
Number of destinations within 1/2 mile of project |  |  | 4
Within 2 miles of a university or college (Y/N)? |  |  | N
Area Type |  |  | Residential
Facility Type of Parallel Arterial |  |  | Two-Way Arterial (No Parking)
Bicycle
Does this project have a bicycle component? |  |  | Y
Average length of one-way bicycle trips (miles) |  |  | 1.8
Pedestrian
Does this project have a pedestrian component? |  |  | Y
Average length of one-way pedestrian trips (miles) |  |  | 0.98
Transit
Does project provide access to transit (Y/N)? |  |  | Y
Average length of one-way transit trips (miles) |  |  | 5
Existing daily transit boardings in project transit corridor or at fixed-guideway station |  |  | 15
Is ped/bike access to fixed guideway transit (Y/N)? |  |  | N
CONSTANTS
Look Up Table Values and Other constants |  |  | Values
(C) activity center credit near project |  |  | 0.001
(A) adjustment factor for ADT |  |  | 0.0019
Annualization factor |  |  | 200
Increase in transit trips resulting from new bike/ped connections |  |  | 1.595%
ADT to Hourly Volume Conversion |  |  | 10%
Volume Density Function/BPR Curve Alpha |  |  | 0.85
Volume Density Function/BPR Curve Beta |  |  | 5
SCENARIO YEAR OUTPUTS
Data Type |  |  | Value
Annual One-Way Auto Trips Reduced (bike) |  |  | 18622.64
Annual One-Way Auto Trips Reduced (walk) |  |  | 18622.64
Annual One-Way Auto Trips Reduced (transit) |  |  | 47.8451
Annual One-Way Auto Trips Reduced - Total |  |  | 37293.1251
Daily One-Way Auto Trips Reduced - Total |  |  | 186.4656
Hourly Volume Reduced due to Improvements |  |  | 18.6466
Free flow travel time on parallel arterial (minutes) |  |  | 3.7333
V/C Ratio before improvements on parallel arterial |  |  | 0.42247
V/C Ratio after improvements on parallel arterial |  |  | 0.42002
Congested Travel Time before Improvements on parallel arterial (mins) |  |  | 3.776
Congested Travel Time after Improvements on parallel arterial (mins) |  |  | 3.7748
Congested Speed (mph) before Improvements on parallel arterial | 44.491 | 44.491 | 44.491
Congested Speed (mph) after Improvements on parallel arterial | 44.5055 | 44.5055 | 44.5055
Emission Factors - Existing
Light Duty Emission Factor GHG (g CO2eq/mi) | 279.5961 | 154.3507 | 216.9734
Light Duty Emission Factor PM NOx(g/mi) | 0.13009 | 0.015964 | 0.073027
Light Duty Emission Factor PM (g/mi) | 0.0024818 | 0.00092616 | 0.001704
Light Duty Emission Factor NOx (g/mi) | 0.12773 | 0.015728 | 0.07173
Light Duty Emission Factor VOC (g/mi) | 0.075911 | 0.034865 | 0.055388
Light Duty Emission Factor SO2 (g/mi) | 0.0019031 | 0.0010523 | 0.0014777
Light Duty Emission Factor CO (g/mi) | 2.2558 | 1.0117 | 1.6338
Emission Factors - Improved
Light Duty Emission Factor GHG (g CO2eq/mi) | 279.5728 | 154.3381 | 216.9555
Light Duty Emission Factor PM NOx(g/mi) | 0.13009 | 0.015964 | 0.073024
Light Duty Emission Factor PM (g/mi) | 0.0024814 | 0.00092606 | 0.0017037
Light Duty Emission Factor NOx (g/mi) | 0.12773 | 0.015727 | 0.071727
Light Duty Emission Factor VOC (g/mi) | 0.075891 | 0.034855 | 0.055373
Light Duty Emission Factor SO2 (g/mi) | 0.0019029 | 0.0010522 | 0.0014776
Light Duty Emission Factor CO (g/mi) | 2.2552 | 1.0115 | 1.6334
Emissions - Existing
Light Duty Emissions GHG (g CO2eq) |  |  | 3901285767.296
Light Duty Emissions PM NOx(g) |  |  | 1313058.1914
Light Duty Emissions PM (g) |  |  | 30638.1916
Light Duty Emissions NOx (g) |  |  | 1289739.5201
Light Duty Emissions VOC (g) |  |  | 995900.4497
Light Duty Emissions SO2 (g/mi) |  |  | 26569.2452
Light Duty Emissions CO (g/mi) |  |  | 29375671.5349
Emissions - Improved
Light Duty Emissions GHG (g CO2eq) |  |  | 3889679958.3539
Light Duty Emissions PM NOx(g) |  |  | 1309214.0025
Light Duty Emissions PM (g) |  |  | 30545.6105
Light Duty Emissions NOx (g) |  |  | 1285961.7818
Light Duty Emissions VOC (g) |  |  | 992757.8221
Light Duty Emissions SO2 (g/mi) |  |  | 26490.2216
Light Duty Emissions CO (g/mi) |  |  | 29283617.6312
RESULTS
DELAY IMPACT
Reduction in Annual Vehicle Hours of Delay |  |  | 2477.4397
Annual Auto VMT Reduced |  |  | 52010.1649
TOTAL REDUCTION
Total Annual Reductions in GHG emissions (kg CO2eq /year) |  |  | 11605.8089
*Total Annual Reductions in PM NOx Emissions (kg/year) |  |  | 3.8442 | MiTIP
*Total Annual Reductions in PM Emissions (kg/year) |  |  | 0.092581 | MiTIP
Total Annual Reductions in NOx Emissions (kg/year) |  |  | 3.7777
Total Annual Reductions in VOC Emissions (kg/year) |  |  | 3.1426
Total Annual Reductions in SO2 Emissions (kg/year) |  |  | 0.079024
Total Annual Reductions in CO Emissions (kg/year) |  |  | 92.0539
Total Daily Reductions in GHG emissions (kg/day) |  |  | 58.029
Total Daily Reductions in PM NOx Emissions (kg/day) |  |  | 0.019221
Total Daily Reductions in PM Emissions (kg/day) |  |  | 0.00046291
*Total Daily Reductions in NOx Emissions (kg/day) |  |  | 0.018889 | MiTIP
*Total Daily Reductions in VOC Emissions (kg/day) |  |  | 0.015713 | MiTIP
Total Daily Reductions in SO2 Emissions (kg/day) |  |  | 0.00039512
*Total Daily Reductions in CO Emissions (kg/day) |  |  | 0.46027 | MiTIP
CMAQ dollars total |  |  | 5212260
Project Life (years) |  |  | 20
*CMAQ PM NOx Emissions (CMAQ$/kg/year) |  |  | 67794.0148 | MiTIP
*CMAQ PM Emissions (CMAQ$/kg/year) |  |  | 2814970.0723 | MiTIP
*CMAQ NOx Emissions (CMAQ$/kg/day) |  |  | 68986.515 | MiTIP
*CMAQ VOC Emissions (CMAQ$/kg/day) |  |  | 82928.3762 | MiTIP
*CMAQ CO Emissions (CMAQ$/kg/day) |  |  | 2831.0912 | MiTIP
Note on C8: Provide sum of daily traffic volumes in both directions. Maximum of 30,000
Note on C9: Use look-ups in OtherVariables Tab in this spreadsheet for guidance based on capacity by functional class
Note on C12: Should not give credit for less than 3 centers; Destinations examples: banks, churches, hospitals, park and ride, office parks, library, shopping, schools
Note on C18: User defined; default value of 1.8 (http://www.dot.ga.gov/travelingingeorgia/bikepedestrian/Documents/Plans/ARC_BikePed_Plan_2007.pdf)
Note on C21: User defined; default value of 0.98 (NHTS 2009 Summary of Travel Trends)
Note on C24: User defined (values from APTA - 5.2 and FTA - 10.2)
Note on C26: Enter Y or N. If no, access to bus is default.
Note on C32: Reduced from 250 to consider local climate.

## 4.2_Reg. Significant Bike-Ped
Regionally Significant Bicycle + Pedestrian Facility
CALCULATION INPUTS
Data Type |  |  | User-Defined Values
Scenerio Year | 2025 | 2035 | 2030
Length of bike/ped project (miles) |  |  | 2
Annual average daily traffic (ADT) between the origin and destination of route |  |  | 8391
Capacity of parallel arterial (vph) |  |  | 1500
Posted Speed on parallel arterial (mph) |  |  | 35
Number of destinations within 1/2 mile of project |  |  | 7
Within 2 miles of a university or college (Y/N)? |  |  | Y
Facility Type of Parallel Arterial |  |  | Two-Way Arterial (Parking)
OR
Predicted Total Daily Bicycle Demand for Facility | 0 | 0
Predicted Total Daily Pedestrian Demand for Facility
Bicycle
Does this project have a bicycle component? |  |  | Y
Average length of one-way bicycle trips (miles) |  |  | 1.8
Pedestrian
Does this project have a bicycle component? |  |  | Y
Average length of one-way pedestrian trips (miles) |  |  | 0.98
EMISSION FACTORS AND CONSTANTS
Constants
(C) activity center credit near project |  |  | 0.0015
(A) adjustment factor for ADT |  |  | 0.0207
default factor to convert average weekday traffic to AADT |  |  | 0.91
Annualization factor |  |  | 250
ADT to Hourly Volume Conversion |  |  | 10%
Volume Density Function/BPR Curve Alpha |  |  | 1.11
Volume Density Function/BPR Curve Beta |  |  | 5
Commute percentage - Bicycles |  |  | 11%
Commute percentage - Pedestrians |  |  | 8%
Light Duty Vehicle Emission Factors
Emission Factor for GHG (g CO2eq/mi) | 291.5261 | 160.8242 | 226.1751
Emission Factor for PM Nox (g/mi) | 0.13145 | 0.016214 | 0.073834
Emission Factor for PM2.5 (g/mi) | 0.0026351 | 0.00096787 | 0.0018015
Emission Factor for NOx (g/mi) | 0.12918 | 0.015995 | 0.07259
Emission Factor for VOC (g/mi) | 0.084788 | 0.039151 | 0.061969
Emission Factor for SO2 (g/mi) | 0.0019839 | 0.0010963 | 0.0015401
Emission Factor for CO (g/mi) | 2.4445 | 1.0934 | 1.769
SCENARIO YEAR OUTPUTS
Data Type |  |  | Value
Annual One-Way Auto Trips Reduced (bike/commute) |  |  | 46570.05
Annual One-Way Auto Trips Reduced (walk/commute) |  |  | 42378.7455
Annual One-Way Auto Trips Reduced - Total |  |  | 88948.7955
Daily One-Way Auto Trips Reduced - Total |  |  | 355.7952
Hourly Volume Reduced due to Improvements |  |  | 35.5795
Free flow travel time on parallel arterial (minutes) |  |  | 3.4286
V/C Ratio before improvements on parallel arterial |  |  | 0.5594
V/C Ratio after improvements on parallel arterial |  |  | 0.53568
Congested Travel Time before Improvements on parallel arterial |  |  | 3.637
Congested Travel Time after Improvements on parallel arterial |  |  | 3.5964
Congested Speed (mph) before Improvements on parallel arterial | 32.9938 | 32.9938 | 32.9938
Congested Speed (mph) after Improvements on parallel arterial | 33.3663 | 33.3663 | 33.3663
Emission Factors - Existing
Light Duty Emission Factor GHG (g CO2eq/mi) | 304.692 | 167.8486 | 236.2703
Light Duty Emission Factor PM NOx(g/mi) | 0.13726 | 0.017005 | 0.077132
Light Duty Emission Factor PM (g/mi) | 0.0028861 | 0.001045 | 0.0019656
Light Duty Emission Factor NOx (g/mi) | 0.13504 | 0.016805 | 0.075925
Light Duty Emission Factor VOC (g/mi) | 0.096473 | 0.044192 | 0.070332
Light Duty Emission Factor SO2 (g/mi) | 0.0020726 | 0.0011439 | 0.0016082
Light Duty Emission Factor CO (g/mi) | 2.8516 | 1.2737 | 2.0627
Emission Factors - Improved
Light Duty Emission Factor GHG (g CO2eq/mi) | 303.3909 | 167.1447 | 235.2678
Light Duty Emission Factor PM NOx(g/mi) | 0.1368 | 0.016942 | 0.076872
Light Duty Emission Factor PM (g/mi) | 0.0028669 | 0.0010392 | 0.001953
Light Duty Emission Factor NOx (g/mi) | 0.13458 | 0.016741 | 0.07566
Light Duty Emission Factor VOC (g/mi) | 0.095551 | 0.043772 | 0.069661
Light Duty Emission Factor SO2 (g/mi) | 0.0020638 | 0.0011391 | 0.0016015
Light Duty Emission Factor CO (g/mi) | 2.8272 | 1.263 | 2.0451
Emissions - Existing
Light Duty Emissions GHG (g CO2eq) |  |  | 991272176.7802
Light Duty Emissions PM NOx(g) |  |  | 323608.0128
Light Duty Emissions PM (g) |  |  | 8246.5889
Light Duty Emissions NOx (g) |  |  | 318543.2631
Light Duty Emissions VOC (g) |  |  | 295078.8389
Light Duty Emissions SO2 (g/mi) |  |  | 6747.3988
Light Duty Emissions CO (g/mi) |  |  | 8653869.3498
Emissions - Improved
Light Duty Emissions GHG (g CO2eq) |  |  | 957573460.1494
Light Duty Emissions PM NOx(g) |  |  | 312881.7182
Light Duty Emissions PM (g) |  |  | 7949.0583
Light Duty Emissions NOx (g) |  |  | 307947.2768
Light Duty Emissions VOC (g) |  |  | 283531.454
Light Duty Emissions SO2 (g/mi) |  |  | 6518.1403
Light Duty Emissions CO (g/mi) |  |  | 8323875.7532
RESULTS
DELAY IMPACT
Reduction in Annual Vehicle Hours of Delay |  |  | 405079.3013
Annual Auto VMT Reduced |  |  | 125357.2606
TOTAL REDUCTION
Total Annual Reductions in GHG emissions (kg CO2 /year) |  |  | 33698.7166
*Total Annual Reductions in PM NOx Emissions (kg/year) |  |  | 10.7263 | MiTIP
*Total Annual Reductions in PM Emissions (kg/year) |  |  | 0.29753 | MiTIP
Total Annual Reductions in NOx Emissions (kg/year) |  |  | 10.596
Total Annual Reductions in VOC Emissions (kg/year) |  |  | 11.5474
Total Annual Reductions in SO2 Emissions (kg/year) |  |  | 0.22926
Total Annual Reductions in CO Emissions (kg/year) |  |  | 329.9936
Daily Reductions in GHG emissions (kg CO2 /day) |  |  | 134.7949
Daily Reductions in PM NOx Emissions (kg/day) |  |  | 0.042905
Daily Reductions in PM Emissions (kg/day) |  |  | 0.0011901
*Daily Reductions in NOx Emissions (kg/day) |  |  | 0.042384 | MiTIP
*Daily Reductions in VOC Emissions (kg/day) |  |  | 0.04619 | MiTIP
Daily Reductions in SO2 Emissions (kg/day) |  |  | 0.00091703
*Daily Reductio ns in CO Emissions (kg/day) |  |  | 1.32 | MiTIP
CMAQ dollars total |  |  | 5212260
Project Life (years) |  |  | 20
*CMAQ PM NOx Emissions (CMAQ$/kg/year) |  |  | 24296.6476 | MiTIP
*CMAQ PM Emissions (CMAQ$/kg/year) |  |  | 875919.9122 | MiTIP
*CMAQ NOx Emissions (CMAQ$/kg/day) |  |  | 24595.4451 | MiTIP
*CMAQ VOC Emissions (CMAQ$/kg/day) |  |  | 22569.006 | MiTIP
*CMAQ CO Emissions (CMAQ$/kg/day) |  |  | 789.7517 | MiTIP
Note on C10: Use travel demand model to provide sum of daily trips from origin to destination and from destination back to origin.
Note on C11: Use look-ups in OtherVariables Tab in this spreadsheet for guidance based on capacity by functional class
Note on C13: Should not give credit for less than 3 centers Destinations examples: banks, churches, hospitals, park and ride, office parks, library, shopping, schools
Note on C21: User defined; default value of 1.8
Note on C24: User defined; default value of 0.98

## 4.3 Carpool-Vanpool
Carpooling / Vanpooling
CALCULATION INPUTS
Data Type |  |  | User-Defined Values
Scenerio Year | 2025 | 2035 | 2027
Carpool
Number of Carpools |  |  | 10
Average Length of Trip (miles, one-way) |  |  | 10
Average Number of Passengers per Carpool (per vehicle) |  |  | 2.5
Vanpool
Number of Vanpools |  |  | 12
Average Length of Trip (miles, one-way) |  |  | 15
Average Number of Passengers per Vanpool (per vehicle) |  |  | 4.5
EMISSION FACTORS AND CONSTANTS
Constants
Auto Occupancy for vehicles before carpool/vanpool strategy |  |  | 1.2
Daily to Annual Conversion |  |  | 250
Adjustment Factor (A) for Auto Trips |  |  | 0.83333
Adjustment Factor (AA) for Auto Access to and from vanpool/shuttle |  |  | 0.9
Average Trip Length (LL) for Auto Access to rideshare (miles, one-way) |  |  | 5
Carpool Vehicle Emission Factors
Emission Factor for GHG (g CO2eq/mi) | 291.5261 | 160.8242 | 265.3857
Emission Factor for PM Nox (g/mi) | 0.13145 | 0.016214 | 0.10841
Emission Factor for PM2.5 (g/mi) | 0.0026351 | 0.00096787 | 0.0023016
Emission Factor for NOx (g/mi) | 0.12918 | 0.015995 | 0.10655
Emission Factor for VOC (g/mi) | 0.084788 | 0.039151 | 0.07566
Emission Factor for SO2 (g/mi) | 0.0019839 | 0.0010963 | 0.0018064
Emission Factor for CO (g/mi) | 2.4445 | 1.0934 | 2.1743
Vanpool Vehicle Emission Factors
Emission Factor for GHG (g CO2eq/mi) | 373.6968 | 240.9793 | 347.1533
Emission Factor for PM Nox (g/mi) | 0.30937 | 0.030354 | 0.25357
Emission Factor for PM2.5 (g/mi) | 0.0055074 | 0.0014936 | 0.0047047
Emission Factor for NOx (g/mi) | 0.30411 | 0.030048 | 0.2493
Emission Factor for VOC (g/mi) | 0.14747 | 0.056788 | 0.12933
Emission Factor for SO2 (g/mi) | 0.0025152 | 0.0016316 | 0.0023384
Emission Factor for CO (g/mi) | 3.0582 | 1.4161 | 2.7298
SCENARIO YEAR OUTPUTS
Carpool |  |  | Value
Annual Total Ridership for Carpool |  |  | 12500
Annual Auto Commute Trips Reduced |  |  | 10416.6667
Annual Auto Trips to a Park and Ride Lot |  |  | 9375
Estimated Annual Carpool VMT |  |  | 50000
Annual VMT Reduced due to Drivers Carpooling |  |  | 57291.6667
Total Annual VMT Reduced due to Carpool (account for VMT for Carpool) |  |  | 7291.6667
Vanpool |  |  | Value
Annual Total Ridership for Vanpool |  |  | 27000
Annual Auto Commute Trips Reduced |  |  | 22500
Annual Auto Trips to a Park and Ride Lot |  |  | 20250
Estimated Annual Vanpool VMT |  |  | 90000
Annual VMT Reduced due to Drivers Vanpooling |  |  | 236250
Total Annual VMT Reduced due to Vanpool (account for VMT for Vanpool) |  |  | 146250
RESULTS
DELAY IMPACT
Reduction in Annual Vehicle Hours of Delay |  |  | N/A
Total Eliminated Annual Auto VMT |  |  | 153541.6667
ADDED VEHICLE EMISSIONS FROM CARPOOL / VANPOOL
Added GHG Emissions (g CO2eq /year) |  |  | 37153999.3586
Added PM Nox Emissions (g/year) |  |  | 15176.9229
Added PM2.5 Emissions (g/year) |  |  | 322.227
Added Nox Emissions (g/year) |  |  | 14916.5518
Added VOC Emissions (g/year) |  |  | 10592.4477
Added SO2 Emissions (g/year) |  |  | 252.8956
Added CO Emissions (g/year) |  |  | 304398.4062
TOTAL REDUCTION
Total Annual Reductions in GHG emissions (kg CO2 /year) |  |  | 60065.349
*Total Annual Reductions in PM NOx Emissions (kg/year) |  |  | 50.9397 | MiTIP
*Total Annual Reductions in PM Emissions (kg/year) |  |  | 0.92112 | MiTIP
Total Annual Reductions in NOx Emissions (kg/year) |  |  | 50.0851
Total Annual Reductions in VOC Emissions (kg/year) |  | z | 24.2971
Total Annual Reductions in SO2 Emissions (kg/year) |  |  | 0.40305
Total Annual Reductions in CO Emissions (kg/year) |  |  | 465.0884
Daily Reductions in GHG emissions (kg CO2 /day) |  |  | 240.2614
Daily Reductions in PM NOx Emissions (kg/day) |  |  | 0.20376
Daily Reductions in PM Emissions (kg/day) |  |  | 0.0036845
*Daily Reductions in NOx Emissions (kg/day) |  |  | 0.20034 | MiTIP
*Daily Reductions in VOC Emissions (kg/day) |  |  | 0.097188 | MiTIP
Daily Reductions in SO2 Emissions (kg/day) |  |  | 0.0016122
*Daily Reductions in CO Emissions (kg/day) |  |  | 1.8604 | MiTIP
CMAQ dollars total |  |  | 1413280.8
Project Life (years) |  |  | 1
*CMAQ PM NOx Emissions (CMAQ$/kg/year) |  |  | 27744.1739 | MiTIP
*CMAQ PM Emissions (CMAQ$/kg/year) |  |  | 1534315.014 | MiTIP
*CMAQ NOx Emissions (CMAQ$/kg/day) |  |  | 28217.5678 | MiTIP
*CMAQ VOC Emissions (CMAQ$/kg/day) |  |  | 58166.7355 | MiTIP
*CMAQ CO Emissions (CMAQ$/kg/day) |  |  | 3038.736 | MiTIP

## 2025ER
2025 Running Emission Rates (g/mile) | [23 empty] | 2025 Idle Emission Rates (grams/hour)
|  |  |  | Light Duty |  |  |  |  | Passenger Truck |  |  |  |  | Buses |  |  |  |  | All Trucks | [7 empty] | Light Duty |  |  |  |  | Passenger Truck |  |  |  |  | Buses |  |  |  |  | All Trucks
County Group | Season | Pollutant | Speed (mph) | 2 | 3 | 4 | 5 | All Rd Types | 2 | 3 | 4 | 5 | All Rd Types | 2 | 3 | 4 | 5 | All Rd Types | 2 | 3 | 4 | 5 | All Rd Types | County Group | Season | Pollutant | 2 | 3 | 4 | 5 | All Rd Types | 2 | 3 | 4 | 5 | All Rd Types | 2 | 3 | 4 | 5 | All Rd Types | 2 | 3 | 4 | 5 | All Rd Types
Reference | Annual | -- | General | 67 mph | 39 mph | 53 mph | 29 mph | 38 mph | 67 mph | 39 mph | 53 mph | 29 mph | 38 mph | 67 mph | 39 mph | 53 mph | 29 mph | 38 mph | 67 mph | 39 mph | 53 mph | 29 mph | 38 mph | Marion County, Indiana | Annual | CO2eq | 2869.5416 | 2869.5416 | 2869.5416 | 2869.5416 | 2869.5416 | 3605.75 | 3605.75 | 3605.75 | 3605.75 | 3605.75 | 7945.2291 | 7945.2291 | 7945.2291 | 7945.2291 | 7945.2291 | 7014.5689 | 7014.5689 | 7014.5689 | 7014.5689 | 7014.5689
Marion County, Indiana | Annual | CO2eq | General | 273.2125 | 290.7258 | 270.5309 | 322.6574 | 291.5261 | 360.7276 | 373.494 | 351.866 | 410.4084 | 373.6968 | 1348.615 | 1395.9774 | 1264.9711 | 1583.874 | 1374.592 | 1468.1655 | 1510.351 | 1391.5134 | 1762.9354 | 1516.5379 | Marion County, Indiana | Annual | NOx | 0.35399 | 0.35399 | 0.35399 | 0.35399 | 0.35399 | 0.95079 | 0.95079 | 0.95079 | 0.95079 | 0.95079 | 34.0124 | 34.0124 | 34.0124 | 34.0124 | 34.0124 | 35.0497 | 35.0497 | 35.0497 | 35.0497 | 35.0497
Marion County, Indiana | Annual | CO2eq | 2.5 | 1723.1086 | 1669.352 | 1679.8445 | 1679.8432 | 1688.0371 | 2162.2568 | 2098.4625 | 2066.252 | 2066.252 | 2098.3058 | 7455.3603 | 9571.643 | 6486.6307 | 6120.6552 | 7408.5723 | 8060.0233 | 7891.7627 | 6350.1476 | 6320.0587 | 7155.4981 | Marion County, Indiana | Annual | PM2.5 | 0.03134 | 0.03134 | 0.03134 | 0.03134 | 0.03134 | 0.061354 | 0.061354 | 0.061354 | 0.061354 | 0.061354 | 0.68486 | 0.68486 | 0.68486 | 0.68486 | 0.68486 | 0.60869 | 0.60869 | 0.60869 | 0.60869 | 0.60869
Marion County, Indiana | Annual | CO2eq | 5 | 950.0414 | 943.0899 | 934.7481 | 947.2847 | 943.791 | 1192.1671 | 1185.5131 | 1161.9044 | 1172.6242 | 1178.0522 | 3983.2418 | 4844.7233 | 3727.4672 | 3525.0916 | 4020.131 | 4186.0444 | 3982.7213 | 3720.6153 | 3710.0637 | 3899.8612 | Marion County, Indiana | Summer | NOx | 0.58876 | 0.58876 | 0.58876 | 0.58876 | 0.58876 | 1.5812 | 1.5812 | 1.5812 | 1.5812 | 1.5812 | 32.5529 | 32.5529 | 32.5529 | 32.5529 | 32.5529 | 33.5828 | 33.5828 | 33.5828 | 33.5828 | 33.5828
Marion County, Indiana | Annual | CO2eq | 10 | 561.0333 | 579.9581 | 565.1526 | 581.0073 | 571.7878 | 704.0171 | 729.0375 | 711.1425 | 725.8153 | 717.5031 | 2442.0606 | 2790.4841 | 2401.6914 | 2480.0651 | 2528.5753 | 2507.6505 | 2475.7255 | 2449.1812 | 2448.1685 | 2470.1814 | Marion County, Indiana | Summer | VOC | 0.29254 | 0.29254 | 0.29254 | 0.29254 | 0.29254 | 0.46681 | 0.46681 | 0.46681 | 0.46681 | 0.46681 | 3.2328 | 3.2328 | 3.2328 | 3.2328 | 3.2328 | 2.2149 | 2.2149 | 2.2149 | 2.2149 | 2.2149
Marion County, Indiana | Annual | CO2eq | 15 | 442.6964 | 458.9141 | 447.6688 | 458.9141 | 452.0484 | 555.5211 | 576.879 | 563.6248 | 576.879 | 568.226 | 1995.2376 | 2134.9674 | 2007.5807 | 2134.9674 | 2068.1883 | 2164.8304 | 2170.7345 | 2170.7345 | 2170.7345 | 2169.2585 | Marion County, Indiana | Annual | SO2 | 0.019477 | 0.019477 | 0.019477 | 0.019477 | 0.019477 | 0.024205 | 0.024205 | 0.024205 | 0.024205 | 0.024205 | 0.030161 | 0.030161 | 0.030161 | 0.030161 | 0.030161 | 0.02661 | 0.02661 | 0.02661 | 0.02661 | 0.02661
Marion County, Indiana | Annual | CO2eq | 20 | 372.6771 | 395.5022 | 372.6771 | 395.5022 | 384.0896 | 467.6569 | 500.0172 | 467.6569 | 500.0172 | 483.837 | 1772.8647 | 1864.3393 | 1772.8647 | 1864.3393 | 1818.602 | 1960.5218 | 1960.5218 | 1960.5218 | 1960.5218 | 1960.5218 | Marion County, Indiana | Winter | CO | 3.1033 | 3.1033 | 3.1033 | 3.1033 | 3.1033 | 6.6407 | 6.6407 | 6.6407 | 6.6407 | 6.6407 | 20.6452 | 20.6452 | 20.6452 | 20.6452 | 20.6452 | 17.7659 | 17.7659 | 17.7659 | 17.7659 | 17.7659
Marion County, Indiana | Annual | CO2eq | 25 | 332.5866 | 352.691 | 332.5866 | 352.691 | 342.6388 | 419.0801 | 449.0835 | 419.0801 | 449.0835 | 434.0818 | 1590.0239 | 1677.8085 | 1590.0249 | 1677.8085 | 1633.9164 | 1798.6985 | 1798.6985 | 1798.6985 | 1798.6985 | 1798.6985
Marion County, Indiana | Annual | CO2eq | 30 | 306.6711 | 315.149 | 306.6711 | 315.149 | 310.91 | 388.0676 | 400.7396 | 388.0676 | 400.7396 | 394.4036 | 1548.716 | 1560.3904 | 1548.716 | 1560.3904 | 1554.5532 | 1753.9947 | 1753.9947 | 1753.9947 | 1753.9947 | 1753.9947
Marion County, Indiana | Annual | CO2eq | 35 | 295.6394 | 298.6517 | 295.6394 | 297.6849 | 296.9038 | 377.15 | 381.8378 | 377.15 | 380.4767 | 379.1536 | 1367.4817 | 1448.5378 | 1367.4817 | 1448.5378 | 1408.0098 | 1535.0986 | 1535.0986 | 1535.0986 | 1535.0986 | 1535.0986
Marion County, Indiana | Annual | CO2eq | 40 | 288.092 | 288.7444 | 288.092 | 286.8353 | 287.9409 | 370.0536 | 371.4081 | 370.0536 | 368.72 | 370.0588 | 1321.7897 | 1382.8373 | 1321.7897 | 1382.8373 | 1352.3135 | 1504.1641 | 1504.1641 | 1504.1641 | 1504.1641 | 1504.1641
Marion County, Indiana | Annual | CO2eq | 45 | 282.222 | 281.0388 | 282.222 | 278.7757 | 281.0646 | 364.5344 | 363.2956 | 364.5344 | 359.7305 | 363.0237 | 1287.7237 | 1331.9568 | 1287.7237 | 1331.9568 | 1309.8403 | 1480.3254 | 1480.3254 | 1480.3254 | 1480.3254 | 1480.3254
Marion County, Indiana | Annual | CO2eq | 50 | 274.6846 | 275.3337 | 274.6846 | 272.971 | 274.4185 | 356.4321 | 357.4502 | 356.4321 | 352.8012 | 355.7789 | 1272.4653 | 1293.1326 | 1272.4653 | 1293.1326 | 1282.799 | 1426.3989 | 1426.3989 | 1426.3989 | 1426.3986 | 1426.3988
Marion County, Indiana | Annual | CO2eq | 55 | 267.7617 | 272.4981 | 267.7617 | 269.8195 | 269.4603 | 348.8219 | 355.239 | 348.8219 | 350.1069 | 350.7474 | 1259.9749 | 1261.3639 | 1259.9749 | 1261.3639 | 1260.6694 | 1368.2564 | 1368.2564 | 1368.2564 | 1368.2564 | 1368.2564
Marion County, Indiana | Annual | CO2eq | 60 | 264.1248 | 270.4383 | 264.1248 | 269.7016 | 267.0974 | 345.5378 | 352.5537 | 345.5378 | 349.9539 | 348.3958 | 1244.2528 | 1236.4535 | 1244.2528 | 1236.4555 | 1240.3536 | 1371.7034 | 1328.5365 | 1371.7034 | 1328.5389 | 1350.1205
Marion County, Indiana | Annual | CO2eq | 65 | 268.8152 | 272.0238 | 268.8152 | 272.5209 | 270.5438 | 354.0247 | 354.6207 | 354.0247 | 353.6122 | 354.0706 | 1319.8218 | 1336.6266 | 1319.8218 | 1336.6345 | 1328.2262 | 1443.2384 | 1398.7534 | 1443.2384 | 1398.7607 | 1420.9977
Marion County, Indiana | Annual | CO2eq | 70 | 279.8084 | 281.8257 | 279.8084 | 282.3415 | 280.946 | 370.782 | 367.3989 | 370.782 | 366.355 | 368.8295 | 1391.8048 | 1432.6675 | 1391.8048 | 1432.6795 | 1412.2391 | 1505.5562 | 1461.234 | 1505.5562 | 1461.2461 | 1483.3981
Marion County, Indiana | Annual | CO2eq | 75 | 289.0312 | 297.6511 | 293.1725 | 298.1962 | 294.5128 | 383.0034 | 388.0294 | 388.4912 | 386.9273 | 386.6129 | 1389.6987 | 1437.2522 | 1393.5132 | 1437.2665 | 1414.4327 | 1468.9713 | 1421.3271 | 1466.3152 | 1421.3397 | 1444.4883
Marion County, Indiana | Annual | NOx | General | 0.14226 | 0.13592 | 0.13077 | 0.14403 | 0.13145 | 0.34157 | 0.31902 | 0.31112 | 0.33515 | 0.30937 | 2.4308 | 2.9615 | 2.3726 | 3.7884 | 3.0271 | 3.5244 | 4.4011 | 3.4064 | 5.8518 | 4.484
Marion County, Indiana | Annual | NOx | 2.5 | 0.37343 | 0.36344 | 0.3026 | 0.3026 | 0.33552 | 0.88479 | 0.85251 | 0.76649 | 0.76649 | 0.81757 | 22.687 | 28.4417 | 25.3822 | 23.4018 | 24.9782 | 32.1912 | 33.8297 | 33.5856 | 33.4525 | 33.2647
Marion County, Indiana | Annual | NOx | 5 | 0.24479 | 0.25179 | 0.22416 | 0.22491 | 0.23641 | 0.58 | 0.5906 | 0.54652 | 0.55024 | 0.56684 | 11.9866 | 14.3585 | 13.1852 | 12.2166 | 12.9367 | 16.682 | 17.0493 | 18.3991 | 18.3537 | 17.621
Marion County, Indiana | Annual | NOx | 10 | 0.17485 | 0.19405 | 0.1795 | 0.18606 | 0.18362 | 0.41429 | 0.45518 | 0.42615 | 0.44211 | 0.43443 | 7.0287 | 8.0395 | 7.7361 | 7.7278 | 7.633 | 9.7255 | 10.3009 | 11.0238 | 11.0195 | 10.5174
Marion County, Indiana | Annual | NOx | 15 | 0.14529 | 0.17311 | 0.1541 | 0.17311 | 0.1614 | 0.34425 | 0.40607 | 0.36594 | 0.40607 | 0.38058 | 5.6003 | 6.0702 | 5.9584 | 6.0702 | 5.9248 | 8.0761 | 8.7055 | 8.7055 | 8.7055 | 8.5481
Marion County, Indiana | Annual | NOx | 20 | 0.12871 | 0.16489 | 0.12907 | 0.16489 | 0.14689 | 0.30496 | 0.38429 | 0.30579 | 0.38429 | 0.34483 | 4.8934 | 4.9921 | 4.9023 | 4.9921 | 4.945 | 7.1648 | 7.1776 | 7.1776 | 7.1776 | 7.1744
Marion County, Indiana | Annual | NOx | 25 | 0.12476 | 0.15643 | 0.12511 | 0.15643 | 0.14068 | 0.29355 | 0.36368 | 0.29435 | 0.36368 | 0.32882 | 4.1697 | 4.2158 | 4.1773 | 4.2158 | 4.1947 | 6.2463 | 6.2574 | 6.2574 | 6.2574 | 6.2546
Marion County, Indiana | Annual | NOx | 30 | 0.12419 | 0.14093 | 0.12391 | 0.14093 | 0.13249 | 0.29063 | 0.32802 | 0.29001 | 0.32802 | 0.30917 | 3.8586 | 3.6815 | 3.853 | 3.6815 | 3.7687 | 5.7584 | 5.7504 | 5.7504 | 5.7504 | 5.7524
Marion County, Indiana | Annual | NOx | 35 | 0.12687 | 0.13693 | 0.12687 | 0.1348 | 0.13137 | 0.29835 | 0.32023 | 0.29835 | 0.31601 | 0.30823 | 3.2184 | 3.2105 | 3.2184 | 3.2105 | 3.2145 | 4.7327 | 4.7327 | 4.7327 | 4.7327 | 4.7327
Marion County, Indiana | Annual | NOx | 40 | 0.12946 | 0.13567 | 0.12946 | 0.13147 | 0.13151 | 0.30572 | 0.31871 | 0.30572 | 0.31038 | 0.31013 | 2.9053 | 2.8992 | 2.9053 | 2.8992 | 2.9022 | 4.3182 | 4.3182 | 4.3182 | 4.3182 | 4.3182
Marion County, Indiana | Annual | NOx | 45 | 0.13147 | 0.13469 | 0.13147 | 0.12993 | 0.13189 | 0.31145 | 0.31753 | 0.31145 | 0.30773 | 0.31204 | 2.6618 | 2.6573 | 2.6618 | 2.6573 | 2.6596 | 3.9958 | 3.9958 | 3.9958 | 3.9958 | 3.9958
Marion County, Indiana | Annual | NOx | 50 | 0.13149 | 0.13428 | 0.1312 | 0.1305 | 0.13187 | 0.31238 | 0.31753 | 0.3117 | 0.30856 | 0.31254 | 2.4714 | 2.4657 | 2.4679 | 2.4657 | 2.4677 | 3.6232 | 3.6182 | 3.6182 | 3.6182 | 3.6195
Marion County, Indiana | Annual | NOx | 55 | 0.13048 | 0.1354 | 0.13048 | 0.13221 | 0.13214 | 0.31074 | 0.3213 | 0.31074 | 0.31301 | 0.31395 | 2.3091 | 2.309 | 2.3091 | 2.309 | 2.3091 | 3.2653 | 3.2653 | 3.2653 | 3.2653 | 3.2653
Marion County, Indiana | Annual | NOx | 60 | 0.1324 | 0.13644 | 0.13144 | 0.13523 | 0.13388 | 0.31613 | 0.32376 | 0.31387 | 0.32016 | 0.31848 | 2.2093 | 2.2846 | 2.1987 | 2.2846 | 2.2443 | 3.1955 | 3.1856 | 3.181 | 3.1856 | 3.1869
Marion County, Indiana | Annual | NOx | 65 | 0.13786 | 0.13966 | 0.13786 | 0.13974 | 0.13878 | 0.3307 | 0.33142 | 0.3307 | 0.33084 | 0.33092 | 2.3654 | 2.5203 | 2.3654 | 2.5203 | 2.4428 | 3.4361 | 3.3339 | 3.4361 | 3.3339 | 3.385
Marion County, Indiana | Annual | NOx | 70 | 0.14886 | 0.14856 | 0.14886 | 0.14864 | 0.14873 | 0.35788 | 0.35254 | 0.35788 | 0.35192 | 0.35506 | 2.529 | 2.7435 | 2.529 | 2.7435 | 2.6363 | 3.6568 | 3.4663 | 3.6568 | 3.4663 | 3.5615
Marion County, Indiana | Annual | NOx | 75 | 0.15664 | 0.16078 | 0.15956 | 0.16087 | 0.15946 | 0.37657 | 0.38154 | 0.38359 | 0.38087 | 0.38064 | 2.5427 | 2.7714 | 2.5498 | 2.7714 | 2.6588 | 3.5652 | 3.3667 | 3.5572 | 3.3667 | 3.4639
Marion County, Indiana | Annual | PM2.5 | General | 0.0024374 | 0.0027828 | 0.0023231 | 0.0031171 | 0.0026351 | 0.0050468 | 0.005812 | 0.0048682 | 0.006581 | 0.0055074 | 0.047895 | 0.067646 | 0.053246 | 0.087822 | 0.067954 | 0.077458 | 0.11459 | 0.084058 | 0.16138 | 0.11633
Marion County, Indiana | Annual | PM2.5 | 2.5 | 0.014988 | 0.017897 | 0.014281 | 0.014281 | 0.015362 | 0.032478 | 0.038459 | 0.030028 | 0.030028 | 0.032748 | 0.44099 | 0.59184 | 0.46335 | 0.45628 | 0.48811 | 0.79303 | 0.77229 | 0.61269 | 0.61137 | 0.69734
Marion County, Indiana | Annual | PM2.5 | 5 | 0.0083791 | 0.010005 | 0.0084492 | 0.0085582 | 0.0088478 | 0.018157 | 0.021499 | 0.017842 | 0.018126 | 0.018906 | 0.23229 | 0.29921 | 0.24179 | 0.24715 | 0.25511 | 0.4084 | 0.38883 | 0.33112 | 0.33089 | 0.36481
Marion County, Indiana | Annual | PM2.5 | 10 | 0.0049732 | 0.0060583 | 0.0052987 | 0.0056967 | 0.0055068 | 0.010777 | 0.013019 | 0.011366 | 0.012175 | 0.011834 | 0.14121 | 0.17018 | 0.14777 | 0.157 | 0.15404 | 0.23795 | 0.23113 | 0.21342 | 0.21341 | 0.22398
Marion County, Indiana | Annual | PM2.5 | 15 | 0.0037671 | 0.0047429 | 0.0037947 | 0.0047429 | 0.0042619 | 0.0081632 | 0.010192 | 0.0084648 | 0.010192 | 0.0092529 | 0.1135 | 0.12951 | 0.11677 | 0.12951 | 0.12232 | 0.20221 | 0.19843 | 0.19843 | 0.19843 | 0.19938
Marion County, Indiana | Annual | PM2.5 | 20 | 0.0029601 | 0.0041113 | 0.0029601 | 0.0041113 | 0.0035357 | 0.0064145 | 0.0088557 | 0.0064145 | 0.0088557 | 0.0076351 | 0.101 | 0.11109 | 0.101 | 0.11109 | 0.10605 | 0.1794 | 0.1794 | 0.1794 | 0.1794 | 0.1794
Marion County, Indiana | Annual | PM2.5 | 25 | 0.0027334 | 0.003421 | 0.0027334 | 0.003421 | 0.0030772 | 0.0057911 | 0.007361 | 0.0057911 | 0.007361 | 0.006576 | 0.09122 | 0.096553 | 0.09122 | 0.096553 | 0.093886 | 0.16681 | 0.16681 | 0.16681 | 0.16681 | 0.16681
Marion County, Indiana | Annual | PM2.5 | 30 | 0.0026148 | 0.0030411 | 0.0026148 | 0.0030411 | 0.0028279 | 0.0054538 | 0.006386 | 0.0054538 | 0.006386 | 0.0059199 | 0.087184 | 0.08564 | 0.087184 | 0.08564 | 0.086412 | 0.16002 | 0.16002 | 0.16002 | 0.16002 | 0.16002
Marion County, Indiana | Annual | PM2.5 | 35 | 0.0025583 | 0.0028691 | 0.0025583 | 0.0027823 | 0.002692 | 0.005336 | 0.0059932 | 0.005336 | 0.0058259 | 0.0056228 | 0.070365 | 0.073325 | 0.070365 | 0.073325 | 0.071845 | 0.12155 | 0.12155 | 0.12155 | 0.12155 | 0.12155
Marion County, Indiana | Annual | PM2.5 | 40 | 0.0025187 | 0.0027612 | 0.0025187 | 0.0025897 | 0.0025971 | 0.0052596 | 0.0057667 | 0.0052596 | 0.0054361 | 0.0054305 | 0.064494 | 0.066226 | 0.064494 | 0.066226 | 0.06536 | 0.11285 | 0.11285 | 0.11285 | 0.11285 | 0.11285
Marion County, Indiana | Annual | PM2.5 | 45 | 0.0024879 | 0.0026773 | 0.0024879 | 0.0024696 | 0.0025307 | 0.0052002 | 0.0055904 | 0.0052002 | 0.0051657 | 0.0052891 | 0.059841 | 0.060656 | 0.059841 | 0.060656 | 0.060248 | 0.10609 | 0.10609 | 0.10609 | 0.10609 | 0.10609
Marion County, Indiana | Annual | PM2.5 | 50 | 0.0023857 | 0.0026043 | 0.0023857 | 0.0024238 | 0.0024499 | 0.0049944 | 0.0054308 | 0.0049944 | 0.0050046 | 0.0051061 | 0.055418 | 0.055799 | 0.055418 | 0.055799 | 0.055608 | 0.092985 | 0.092985 | 0.092985 | 0.092985 | 0.092985
Marion County, Indiana | Annual | PM2.5 | 55 | 0.0022814 | 0.0025213 | 0.0022814 | 0.0024034 | 0.0023719 | 0.004784 | 0.0052258 | 0.004784 | 0.0049317 | 0.0049314 | 0.051799 | 0.051825 | 0.051799 | 0.051825 | 0.051812 | 0.078107 | 0.078107 | 0.078107 | 0.078107 | 0.078107
Marion County, Indiana | Annual | PM2.5 | 60 | 0.0022421 | 0.0024092 | 0.0022421 | 0.0023633 | 0.0023142 | 0.0046969 | 0.0049934 | 0.0046969 | 0.0048495 | 0.0048092 | 0.048059 | 0.047563 | 0.048059 | 0.047563 | 0.047811 | 0.071576 | 0.071339 | 0.071576 | 0.071339 | 0.071458
Marion County, Indiana | Annual | PM2.5 | 65 | 0.0023607 | 0.0023657 | 0.0023607 | 0.0023662 | 0.0023633 | 0.0049147 | 0.0049032 | 0.0049147 | 0.0048553 | 0.004897 | 0.047864 | 0.048676 | 0.047864 | 0.048679 | 0.048271 | 0.075944 | 0.072907 | 0.075944 | 0.072914 | 0.074427
Marion County, Indiana | Annual | PM2.5 | 70 | 0.0025525 | 0.0024587 | 0.0025525 | 0.0024617 | 0.0025063 | 0.005245 | 0.0050959 | 0.005245 | 0.0050513 | 0.0051593 | 0.047941 | 0.050019 | 0.047941 | 0.050025 | 0.048981 | 0.07973 | 0.074294 | 0.07973 | 0.074306 | 0.077015
Marion County, Indiana | Annual | PM2.5 | 75 | 0.002515 | 0.0027336 | 0.0026902 | 0.0027404 | 0.0026698 | 0.0051679 | 0.0056658 | 0.005528 | 0.0056232 | 0.0054962 | 0.046862 | 0.049203 | 0.047018 | 0.04921 | 0.048073 | 0.076784 | 0.071564 | 0.076792 | 0.071577 | 0.074179
Marion County, Indiana | Summer | NOx | General | 0.13961 | 0.13372 | 0.12836 | 0.14193 | 0.12918 | 0.33505 | 0.31397 | 0.30532 | 0.33061 | 0.30411 | 3.2061 | 3.6507 | 3.0508 | 4.7165 | 3.7156 | 3.3774 | 4.2177 | 3.2644 | 5.6081 | 4.2971
Marion County, Indiana | Summer | NOx | 2.5 | 0.63272 | 0.46591 | 0.34602 | 0.34602 | 0.44767 | 1.5 | 1.0975 | 0.88591 | 0.88591 | 1.0923 | 26.6648 | 32.9144 | 28.7914 | 27.1716 | 28.8856 | 30.6432 | 32.4306 | 32.1863 | 32.0587 | 31.8297
Marion County, Indiana | Summer | NOx | 5 | 0.42976 | 0.30843 | 0.24318 | 0.24282 | 0.30605 | 1.0188 | 0.72656 | 0.59968 | 0.60033 | 0.73635 | 13.5739 | 16.6165 | 15.1555 | 15.03 | 15.094 | 15.3893 | 16.3438 | 17.6325 | 17.589 | 16.7386
Marion County, Indiana | Summer | NOx | 10 | 0.29583 | 0.21645 | 0.18535 | 0.19122 | 0.22221 | 0.70131 | 0.50989 | 0.44348 | 0.45754 | 0.52805 | 8.2313 | 9.3041 | 8.9873 | 8.8136 | 8.8341 | 9.2562 | 9.8732 | 10.5645 | 10.5604 | 10.0636
Marion County, Indiana | Summer | NOx | 15 | 0.18672 | 0.17402 | 0.15365 | 0.17402 | 0.1721 | 0.44265 | 0.40994 | 0.36608 | 0.40994 | 0.40715 | 6.6835 | 7.0254 | 7.0254 | 7.0254 | 6.9399 | 7.8146 | 8.3428 | 8.3428 | 8.3428 | 8.2108
Marion County, Indiana | Summer | NOx | 20 | 0.1387 | 0.16384 | 0.12746 | 0.16384 | 0.14846 | 0.32881 | 0.38281 | 0.30248 | 0.38281 | 0.34923 | 5.8331 | 5.8328 | 5.8328 | 5.8328 | 5.8328 | 6.879 | 6.8786 | 6.8786 | 6.8786 | 6.8787
Marion County, Indiana | Summer | NOx | 25 | 0.13363 | 0.15454 | 0.12319 | 0.15454 | 0.14147 | 0.31425 | 0.35982 | 0.29015 | 0.35982 | 0.33101 | 4.9974 | 4.997 | 4.997 | 4.997 | 4.9971 | 5.9972 | 5.9968 | 5.9968 | 5.9968 | 5.9969
Marion County, Indiana | Summer | NOx | 30 | 0.12362 | 0.13878 | 0.12181 | 0.13878 | 0.13075 | 0.2894 | 0.32331 | 0.28526 | 0.32331 | 0.30532 | 4.6464 | 4.6463 | 4.6463 | 4.6463 | 4.6463 | 5.5109 | 5.5109 | 5.5109 | 5.5109 | 5.5109
Marion County, Indiana | Summer | NOx | 35 | 0.12464 | 0.13473 | 0.12464 | 0.13254 | 0.12914 | 0.29319 | 0.31527 | 0.29319 | 0.31086 | 0.30313 | 3.9103 | 3.9103 | 3.9103 | 3.9103 | 3.9103 | 4.5355 | 4.5355 | 4.5355 | 4.5355 | 4.5355
Marion County, Indiana | Summer | NOx | 40 | 0.12713 | 0.13346 | 0.12713 | 0.12914 | 0.12922 | 0.30026 | 0.31365 | 0.30026 | 0.30493 | 0.30477 | 3.5858 | 3.5858 | 3.5858 | 3.5858 | 3.5858 | 4.1382 | 4.1382 | 4.1382 | 4.1382 | 4.1382
Marion County, Indiana | Summer | NOx | 45 | 0.12907 | 0.13248 | 0.12907 | 0.12757 | 0.12955 | 0.30575 | 0.31238 | 0.30575 | 0.30213 | 0.3065 | 3.3348 | 3.3348 | 3.3348 | 3.3348 | 3.3348 | 3.8293 | 3.8293 | 3.8293 | 3.8293 | 3.8293
Marion County, Indiana | Summer | NOx | 50 | 0.13069 | 0.13203 | 0.12879 | 0.12816 | 0.12992 | 0.3103 | 0.31224 | 0.30592 | 0.30298 | 0.30786 | 3.1444 | 3.1443 | 3.1443 | 3.1443 | 3.1443 | 3.4673 | 3.4673 | 3.4673 | 3.4673 | 3.4673
Marion County, Indiana | Summer | NOx | 55 | 0.12807 | 0.13303 | 0.12807 | 0.12982 | 0.12975 | 0.30493 | 0.31562 | 0.30493 | 0.3073 | 0.30819 | 2.9885 | 2.9885 | 2.9885 | 2.9885 | 2.9885 | 3.129 | 3.129 | 3.129 | 3.129 | 3.129
Marion County, Indiana | Summer | NOx | 60 | 0.12222 | 0.13049 | 0.12901 | 0.13113 | 0.12562 | 0.29221 | 0.3096 | 0.30795 | 0.31038 | 0.30503 | 2.9506 | 2.957 | 2.9508 | 2.957 | 2.9539 | 3.0482 | 3.0527 | 3.0483 | 3.0527 | 3.0505
Marion County, Indiana | Summer | NOx | 65 | 0.1353 | 0.13096 | 0.1353 | 0.13431 | 0.1353 | 0.32441 | 0.31073 | 0.32441 | 0.31792 | 0.31937 | 3.1358 | 3.2624 | 3.1358 | 3.2624 | 3.1991 | 3.2928 | 3.196 | 3.2928 | 3.196 | 3.2444
Marion County, Indiana | Summer | NOx | 70 | 0.14609 | 0.13958 | 0.14609 | 0.14315 | 0.14609 | 0.35101 | 0.33116 | 0.35101 | 0.33884 | 0.34301 | 3.3114 | 3.5515 | 3.3114 | 3.5515 | 3.4315 | 3.5043 | 3.3238 | 3.5043 | 3.3238 | 3.414
Marion County, Indiana | Summer | NOx | 75 | 0.15851 | 0.15122 | 0.15553 | 0.1551 | 0.15509 | 0.38086 | 0.3588 | 0.37371 | 0.36712 | 0.37012 | 3.3447 | 3.5877 | 3.3349 | 3.5877 | 3.4638 | 3.4041 | 3.2285 | 3.4122 | 3.2285 | 3.3183
Marion County, Indiana | Summer | VOC | General | 0.061752 | 0.084864 | 0.067555 | 0.10717 | 0.084788 | 0.10969 | 0.14818 | 0.11869 | 0.18625 | 0.14747 | 0.35239 | 0.40789 | 0.34842 | 0.48786 | 0.41487 | 0.1809 | 0.22886 | 0.19242 | 0.28092 | 0.23208
Marion County, Indiana | Summer | VOC | 2.5 | 0.82837 | 0.78793 | 0.74945 | 0.74945 | 0.7788 | 1.4152 | 1.324 | 1.1782 | 1.1782 | 1.2739 | 4.2213 | 4.3322 | 3.1987 | 2.9637 | 3.679 | 2.3568 | 2.3034 | 1.9885 | 1.9809 | 2.1574
Marion County, Indiana | Summer | VOC | 5 | 0.43841 | 0.41739 | 0.40261 | 0.40207 | 0.41512 | 0.749 | 0.70135 | 0.6442 | 0.64317 | 0.68443 | 2.1255 | 2.1699 | 1.8177 | 1.6142 | 1.9318 | 1.183 | 1.1584 | 1.0965 | 1.0925 | 1.1326
Marion County, Indiana | Summer | VOC | 10 | 0.24324 | 0.23217 | 0.22824 | 0.22837 | 0.23301 | 0.41556 | 0.39012 | 0.37612 | 0.37564 | 0.38936 | 1.1484 | 1.1085 | 1.0458 | 0.99615 | 1.0747 | 0.63181 | 0.62098 | 0.60998 | 0.60953 | 0.61808
Marion County, Indiana | Summer | VOC | 15 | 0.17833 | 0.17048 | 0.16829 | 0.17048 | 0.17189 | 0.30466 | 0.28646 | 0.28471 | 0.28646 | 0.29057 | 0.83069 | 0.75964 | 0.78938 | 0.75964 | 0.78484 | 0.45464 | 0.44707 | 0.44707 | 0.44707 | 0.44896
Marion County, Indiana | Summer | VOC | 20 | 0.138 | 0.14047 | 0.13074 | 0.14047 | 0.13742 | 0.23577 | 0.23997 | 0.22198 | 0.23997 | 0.23442 | 0.66227 | 0.62132 | 0.63871 | 0.62132 | 0.6359 | 0.35978 | 0.35548 | 0.35548 | 0.35548 | 0.35655
Marion County, Indiana | Summer | VOC | 25 | 0.11696 | 0.12032 | 0.11059 | 0.12032 | 0.11705 | 0.20101 | 0.20825 | 0.18889 | 0.20825 | 0.2016 | 0.55655 | 0.53286 | 0.5353 | 0.53286 | 0.53939 | 0.3076 | 0.30388 | 0.30388 | 0.30388 | 0.30481
Marion County, Indiana | Summer | VOC | 30 | 0.098379 | 0.10388 | 0.097551 | 0.10388 | 0.10092 | 0.16918 | 0.18075 | 0.16762 | 0.18075 | 0.17457 | 0.48988 | 0.47661 | 0.48776 | 0.47661 | 0.48272 | 0.27555 | 0.27518 | 0.27518 | 0.27518 | 0.27527
Marion County, Indiana | Summer | VOC | 35 | 0.087749 | 0.091988 | 0.087749 | 0.091509 | 0.089749 | 0.15161 | 0.16042 | 0.15161 | 0.15958 | 0.15581 | 0.43553 | 0.43309 | 0.43553 | 0.43309 | 0.43431 | 0.24174 | 0.24174 | 0.24174 | 0.24174 | 0.24174
Marion County, Indiana | Summer | VOC | 40 | 0.080351 | 0.083083 | 0.080351 | 0.082138 | 0.08148 | 0.13953 | 0.14512 | 0.13953 | 0.14345 | 0.14191 | 0.40225 | 0.40158 | 0.40225 | 0.40158 | 0.40192 | 0.22564 | 0.22564 | 0.22564 | 0.22564 | 0.22564
Marion County, Indiana | Summer | VOC | 45 | 0.074596 | 0.076156 | 0.074596 | 0.075206 | 0.075139 | 0.13014 | 0.13322 | 0.13014 | 0.1315 | 0.13125 | 0.37657 | 0.37713 | 0.37657 | 0.37713 | 0.37685 | 0.21312 | 0.21312 | 0.21312 | 0.21312 | 0.21312
Marion County, Indiana | Summer | VOC | 50 | 0.070549 | 0.070782 | 0.069885 | 0.070265 | 0.07037 | 0.12375 | 0.12403 | 0.12247 | 0.12293 | 0.12329 | 0.35961 | 0.35795 | 0.35769 | 0.35795 | 0.3583 | 0.20024 | 0.19992 | 0.19992 | 0.19992 | 0.2
Marion County, Indiana | Summer | VOC | 55 | 0.066002 | 0.067047 | 0.066002 | 0.066512 | 0.066391 | 0.11616 | 0.11781 | 0.11616 | 0.11661 | 0.11669 | 0.34224 | 0.34225 | 0.34224 | 0.34225 | 0.34224 | 0.18743 | 0.18743 | 0.18743 | 0.18743 | 0.18743
Marion County, Indiana | Summer | VOC | 60 | 0.059743 | 0.064193 | 0.062985 | 0.064022 | 0.062736 | 0.10492 | 0.1128 | 0.11127 | 0.11224 | 0.11031 | 0.31563 | 0.32428 | 0.33123 | 0.32428 | 0.32386 | 0.17736 | 0.17441 | 0.1798 | 0.17441 | 0.1765
Marion County, Indiana | Summer | VOC | 65 | 0.061416 | 0.062873 | 0.061416 | 0.062928 | 0.062158 | 0.10888 | 0.11048 | 0.10888 | 0.11032 | 0.10964 | 0.3464 | 0.30996 | 0.3464 | 0.30996 | 0.32818 | 0.18058 | 0.16671 | 0.18058 | 0.16671 | 0.17365
Marion County, Indiana | Summer | VOC | 70 | 0.062256 | 0.064503 | 0.062256 | 0.064562 | 0.063394 | 0.11089 | 0.11335 | 0.11089 | 0.11319 | 0.11208 | 0.36137 | 0.29793 | 0.36137 | 0.29794 | 0.32966 | 0.18139 | 0.16033 | 0.18139 | 0.16033 | 0.17086
Marion County, Indiana | Summer | VOC | 75 | 0.066907 | 0.068924 | 0.065297 | 0.068989 | 0.067529 | 0.11917 | 0.12111 | 0.11631 | 0.12095 | 0.11939 | 0.34372 | 0.28336 | 0.34471 | 0.28336 | 0.31379 | 0.17167 | 0.15174 | 0.17155 | 0.15174 | 0.16168
Marion County, Indiana | Annual | SO2 | General | 0.0018611 | 0.0019783 | 0.001842 | 0.0021944 | 0.0019839 | 0.0024336 | 0.0025133 | 0.0023712 | 0.0027585 | 0.0025152 | 0.0054514 | 0.0055201 | 0.0050535 | 0.0061957 | 0.0054198 | 0.0050413 | 0.0051749 | 0.0047852 | 0.0060257 | 0.0051956
Marion County, Indiana | Annual | SO2 | 2.5 | 0.011519 | 0.011469 | 0.011422 | 0.011422 | 0.011458 | 0.014293 | 0.014251 | 0.013903 | 0.013903 | 0.014087 | 0.02742 | 0.049484 | 0.024659 | 0.0233 | 0.031216 | 0.024582 | 0.024745 | 0.022092 | 0.021992 | 0.023353
Marion County, Indiana | Annual | SO2 | 5 | 0.0063859 | 0.00646 | 0.0063555 | 0.0064413 | 0.0064107 | 0.0079238 | 0.0080268 | 0.0078145 | 0.0078876 | 0.0079132 | 0.014147 | 0.024742 | 0.01419 | 0.013457 | 0.016634 | 0.01235 | 0.012373 | 0.012887 | 0.012853 | 0.012616
Marion County, Indiana | Annual | SO2 | 10 | 0.0038377 | 0.0039555 | 0.0038424 | 0.0039508 | 0.0038966 | 0.004762 | 0.0049148 | 0.0047806 | 0.00488 | 0.0048343 | 0.0093184 | 0.012371 | 0.0092047 | 0.0095454 | 0.01011 | 0.0079405 | 0.0079886 | 0.0084422 | 0.008439 | 0.0082026
Marion County, Indiana | Annual | SO2 | 15 | 0.0030376 | 0.0031206 | 0.0030443 | 0.0031206 | 0.0030808 | 0.0037692 | 0.0038774 | 0.0037891 | 0.0038774 | 0.0038283 | 0.0077457 | 0.0082473 | 0.0077197 | 0.0082473 | 0.00799 | 0.0073823 | 0.0074522 | 0.0074522 | 0.0074522 | 0.0074347
Marion County, Indiana | Annual | SO2 | 20 | 0.0025352 | 0.0026894 | 0.0025352 | 0.0026894 | 0.0026123 | 0.0031458 | 0.0033603 | 0.0031458 | 0.0033603 | 0.003253 | 0.0068435 | 0.0072186 | 0.0068435 | 0.0072186 | 0.007031 | 0.0067131 | 0.0067131 | 0.0067131 | 0.0067131 | 0.0067131
Marion County, Indiana | Annual | SO2 | 25 | 0.0022628 | 0.0023984 | 0.0022628 | 0.0023984 | 0.0023306 | 0.0028196 | 0.003018 | 0.0028196 | 0.003018 | 0.0029188 | 0.0061577 | 0.0065304 | 0.0061577 | 0.0065304 | 0.006344 | 0.006146 | 0.006146 | 0.006146 | 0.006146 | 0.006146
Marion County, Indiana | Annual | SO2 | 30 | 0.0020867 | 0.0021434 | 0.0020867 | 0.0021434 | 0.0021151 | 0.0026113 | 0.0026937 | 0.0026113 | 0.0026937 | 0.0026525 | 0.0060357 | 0.0061121 | 0.0060357 | 0.0061121 | 0.0060739 | 0.0059957 | 0.0059957 | 0.0059957 | 0.0059957 | 0.0059957
Marion County, Indiana | Annual | SO2 | 35 | 0.002012 | 0.0020318 | 0.002012 | 0.0020252 | 0.0020203 | 0.0025388 | 0.0025682 | 0.0025388 | 0.002559 | 0.0025512 | 0.0053639 | 0.0057064 | 0.0053639 | 0.0057064 | 0.0055352 | 0.0052577 | 0.0052577 | 0.0052577 | 0.0052577 | 0.0052577
Marion County, Indiana | Annual | SO2 | 40 | 0.001961 | 0.0019649 | 0.001961 | 0.0019519 | 0.0019597 | 0.0024918 | 0.0024996 | 0.0024918 | 0.0024813 | 0.0024911 | 0.0052124 | 0.0054735 | 0.0052124 | 0.0054735 | 0.0053429 | 0.0051542 | 0.0051542 | 0.0051542 | 0.0051542 | 0.0051542
Marion County, Indiana | Annual | SO2 | 45 | 0.0019213 | 0.0019129 | 0.0019213 | 0.0018975 | 0.0019132 | 0.0024553 | 0.0024462 | 0.0024553 | 0.002422 | 0.0024447 | 0.0051015 | 0.0052935 | 0.0051015 | 0.0052935 | 0.0051975 | 0.0050748 | 0.0050748 | 0.0050748 | 0.0050748 | 0.0050748
Marion County, Indiana | Annual | SO2 | 50 | 0.0018702 | 0.0018744 | 0.0018702 | 0.0018584 | 0.0018683 | 0.0024015 | 0.0024079 | 0.0024015 | 0.0023765 | 0.0023968 | 0.0050693 | 0.005159 | 0.0050693 | 0.005159 | 0.0051142 | 0.0048991 | 0.0048991 | 0.0048991 | 0.0048991 | 0.0048991
Marion County, Indiana | Annual | SO2 | 55 | 0.0018233 | 0.0018555 | 0.0018233 | 0.0018373 | 0.0018348 | 0.0023509 | 0.0023942 | 0.0023509 | 0.0023595 | 0.0023639 | 0.005043 | 0.005049 | 0.005043 | 0.005049 | 0.005046 | 0.0047093 | 0.0047093 | 0.0047093 | 0.0047093 | 0.0047093
Marion County, Indiana | Annual | SO2 | 60 | 0.0017987 | 0.0018381 | 0.0017987 | 0.0018292 | 0.0018162 | 0.0023295 | 0.0023717 | 0.0023295 | 0.002349 | 0.002345 | 0.0050063 | 0.0050489 | 0.0050063 | 0.0050489 | 0.0050276 | 0.0047169 | 0.0046723 | 0.0047169 | 0.0046724 | 0.0046946
Marion County, Indiana | Annual | SO2 | 65 | 0.001831 | 0.0018442 | 0.001831 | 0.0018411 | 0.0018368 | 0.0023877 | 0.0023796 | 0.0023877 | 0.0023643 | 0.0023798 | 0.0053292 | 0.0054145 | 0.0053292 | 0.0054145 | 0.0053719 | 0.0049574 | 0.0049738 | 0.0049574 | 0.0049738 | 0.0049656
Marion County, Indiana | Annual | SO2 | 70 | 0.0019063 | 0.0019022 | 0.0019063 | 0.001899 | 0.0019034 | 0.0025024 | 0.0024544 | 0.0025024 | 0.0024387 | 0.0024745 | 0.0056347 | 0.0057604 | 0.0056347 | 0.0057604 | 0.0056975 | 0.0051673 | 0.0052322 | 0.0051673 | 0.0052323 | 0.0051998
Marion County, Indiana | Annual | SO2 | 75 | 0.002008 | 0.0020058 | 0.0019927 | 0.0020025 | 0.0020022 | 0.0026359 | 0.0025882 | 0.0026158 | 0.0025716 | 0.0026029 | 0.0056317 | 0.0057593 | 0.0056274 | 0.0057593 | 0.0056944 | 0.0050179 | 0.0050781 | 0.0050245 | 0.0050782 | 0.0050497
Marion County, Indiana | Winter | CO | General | 2.2692 | 2.5077 | 2.0461 | 3.0846 | 2.4445 | 3.0932 | 3.1528 | 2.6981 | 3.779 | 3.0582 | 10.1389 | 5.7863 | 5.8871 | 5.7601 | 5.5004 | 2.1159 | 2.6246 | 2.126 | 3.3843 | 2.6713
Marion County, Indiana | Winter | CO | 2.5 | 12.2321 | 12.8154 | 10.0502 | 10.0502 | 11.287 | 14.6188 | 15.2783 | 11.4948 | 11.4948 | 13.2217 | 32.3447 | 32.0199 | 24.3049 | 22.6756 | 27.8363 | 22.0005 | 22.668 | 16.3869 | 16.26 | 19.3289
Marion County, Indiana | Winter | CO | 5 | 7.0565 | 7.6938 | 5.9746 | 6.6164 | 6.8353 | 8.4333 | 9.1724 | 7.06 | 7.6932 | 8.0897 | 16.1723 | 16.0099 | 14.6076 | 13.2371 | 15.0067 | 11.0002 | 11.334 | 10.1168 | 10.0674 | 10.6296
Marion County, Indiana | Winter | CO | 10 | 4.4484 | 5.1545 | 3.9934 | 4.8995 | 4.6239 | 5.3163 | 6.1451 | 4.8597 | 5.7924 | 5.5284 | 9.4388 | 9.344 | 9.4169 | 9.2357 | 9.3588 | 6.4202 | 6.6149 | 6.6226 | 6.6176 | 6.5688
Marion County, Indiana | Winter | CO | 15 | 3.5989 | 4.3272 | 3.4423 | 4.3272 | 3.9239 | 4.3011 | 5.1588 | 4.1596 | 5.1588 | 4.6946 | 7.588 | 7.5118 | 7.5904 | 7.5118 | 7.5505 | 5.1612 | 5.3178 | 5.3178 | 5.3178 | 5.2787
Marion County, Indiana | Winter | CO | 20 | 3.1235 | 3.8645 | 3.1235 | 3.8645 | 3.494 | 3.7329 | 4.6591 | 3.7329 | 4.6591 | 4.196 | 6.2359 | 6.2562 | 6.2359 | 6.2562 | 6.2461 | 4.2416 | 4.2416 | 4.2416 | 4.2416 | 4.2416
Marion County, Indiana | Winter | CO | 25 | 2.8353 | 3.2316 | 2.8353 | 3.2316 | 3.0334 | 3.4055 | 3.9911 | 3.4055 | 3.9911 | 3.6983 | 5.2695 | 5.7827 | 5.2695 | 5.7827 | 5.5261 | 3.6723 | 3.6723 | 3.6723 | 3.6723 | 3.6723
Marion County, Indiana | Winter | CO | 30 | 2.6329 | 3.0478 | 2.6329 | 3.0478 | 2.8404 | 3.1804 | 3.726 | 3.1804 | 3.726 | 3.4532 | 5.1875 | 5.7545 | 5.1875 | 5.7545 | 5.471 | 3.3124 | 3.3124 | 3.3124 | 3.3124 | 3.3124
Marion County, Indiana | Winter | CO | 35 | 2.4298 | 2.7328 | 2.4298 | 2.7201 | 2.5782 | 3.0009 | 3.3861 | 3.0009 | 3.3689 | 3.1892 | 5.1352 | 5.7489 | 5.1352 | 5.7489 | 5.442 | 2.8113 | 2.8113 | 2.8113 | 2.8113 | 2.8113
Marion County, Indiana | Winter | CO | 40 | 2.2719 | 2.4514 | 2.2719 | 2.4264 | 2.3554 | 2.8644 | 3.0945 | 2.8644 | 3.0605 | 2.9709 | 5.2831 | 5.7957 | 5.2831 | 5.7957 | 5.5394 | 2.5779 | 2.5779 | 2.5779 | 2.5779 | 2.5779
Marion County, Indiana | Winter | CO | 45 | 2.149 | 2.2325 | 2.149 | 2.2364 | 2.1917 | 2.7583 | 2.8676 | 2.7583 | 2.8553 | 2.8099 | 5.4228 | 5.8389 | 5.4228 | 5.8389 | 5.6308 | 2.396 | 2.396 | 2.396 | 2.396 | 2.396
Marion County, Indiana | Winter | CO | 50 | 2.0771 | 2.0944 | 2.0771 | 2.1499 | 2.0996 | 2.7136 | 2.7293 | 2.7136 | 2.7502 | 2.7267 | 5.7343 | 5.9287 | 5.7343 | 5.9287 | 5.8315 | 2.2177 | 2.2177 | 2.2177 | 2.2177 | 2.2177
Marion County, Indiana | Winter | CO | 55 | 2.0253 | 2.129 | 2.0253 | 2.124 | 2.0759 | 2.6877 | 2.7887 | 2.6877 | 2.739 | 2.7258 | 5.9891 | 6.0022 | 5.9891 | 6.0022 | 5.9956 | 2.0649 | 2.0649 | 2.0649 | 2.0649 | 2.0649
Marion County, Indiana | Winter | CO | 60 | 2.0011 | 2.1835 | 2.0011 | 2.1783 | 2.091 | 2.6924 | 2.8601 | 2.6924 | 2.8091 | 2.7635 | 6.4549 | 5.8034 | 6.4549 | 5.8034 | 6.1292 | 2.0178 | 1.9965 | 2.0178 | 1.9965 | 2.0072
Marion County, Indiana | Winter | CO | 65 | 2.1039 | 2.2758 | 2.1039 | 2.2705 | 2.1885 | 2.8579 | 2.9811 | 2.8579 | 2.928 | 2.9062 | 9.1436 | 5.7287 | 9.1436 | 5.7287 | 7.4361 | 2.0892 | 1.9708 | 2.0892 | 1.9708 | 2.03
Marion County, Indiana | Winter | CO | 70 | 2.5172 | 2.4712 | 2.5172 | 2.4654 | 2.4928 | 3.446 | 3.2371 | 3.446 | 3.1794 | 3.3271 | 11.6318 | 5.6646 | 11.6318 | 5.6646 | 8.6482 | 2.1559 | 1.9488 | 2.1559 | 1.9488 | 2.0523
Marion County, Indiana | Winter | CO | 75 | 3.3306 | 3.1992 | 3.3306 | 3.1917 | 3.263 | 4.5595 | 4.1906 | 4.5595 | 4.116 | 4.3564 | 11.0812 | 5.3965 | 11.0812 | 5.3965 | 8.2388 | 2.0538 | 1.8565 | 2.0538 | 1.8565 | 1.9552

## 2035ER
2035 Running Emission Rates (g/mile) | [23 empty] | 2035 Idle Emission Rates (grams/hour)
|  |  |  | Light Duty |  |  |  |  | Passenger Truck |  |  |  |  | Buses |  |  |  |  | All Trucks | [7 empty] | Light Duty |  |  |  |  | Passenger Truck |  |  |  |  | Buses |  |  |  |  | All Trucks
County Group | Season | Pollutant | Speed (mph) | 2 | 3 | 4 | 5 | All Rd Types | 2 | 3 | 4 | 5 | All Rd Types | 2 | 3 | 4 | 5 | All Rd Types | 2 | 3 | 4 | 5 | All Rd Types | County Group | Season | Pollutant | 2 | 3 | 4 | 5 | All Rd Types | 2 | 3 | 4 | 5 | All Rd Types | 2 | 3 | 4 | 5 | All Rd Types | 2 | 3 | 4 | 5 | All Rd Types
Reference | Annual | -- | General | 67 mph | 39 mph | 53 mph | 29 mph | 38 mph | 67 mph | 39 mph | 53 mph | 29 mph | 38 mph | 67 mph | 39 mph | 53 mph | 29 mph | 38 mph | 67 mph | 39 mph | 53 mph | 29 mph | 38 mph | Marion County, Indiana | Annual | CO2eq | 1584.4391 | 1584.4391 | 1584.4391 | 1584.4391 | 1584.4391 | 2325.7404 | 2325.7404 | 2325.7404 | 2325.7404 | 2325.7404 | 5746.0745 | 5746.0745 | 5746.0745 | 5746.0745 | 5746.0745 | 5692.2295 | 5692.2295 | 5692.2295 | 5692.2295 | 5692.2295
Marion County, Indiana | Annual | CO2eq | General | 151.1703 | 160.3398 | 149.515 | 177.6371 | 160.8242 | 233.5474 | 240.6815 | 227.488 | 263.7622 | 240.9793 | 1004.4326 | 1035.6287 | 939.1124 | 1174.5911 | 1019.5562 | 1184.8686 | 1236.6551 | 1131.8756 | 1444.7628 | 1241.3657 | Marion County, Indiana | Annual | NOx | 0.05645 | 0.05645 | 0.05645 | 0.05645 | 0.05645 | 0.14429 | 0.14429 | 0.14429 | 0.14429 | 0.14429 | 16.8171 | 16.8171 | 16.8171 | 16.8171 | 16.8171 | 20.6431 | 20.6431 | 20.6431 | 20.6431 | 20.6431
Marion County, Indiana | Annual | CO2eq | 2.5 | 949.2259 | 919.548 | 927.816 | 927.8161 | 931.1015 | 1392.9487 | 1350.7253 | 1338.8571 | 1338.8571 | 1355.3471 | 5544.6967 | 7106.7603 | 4805.6155 | 4611.6197 | 5517.173 | 6630.3224 | 6476.2402 | 5184.4654 | 5163.4048 | 5863.6082 | Marion County, Indiana | Annual | PM2.5 | 0.01159 | 0.01159 | 0.01159 | 0.01159 | 0.01159 | 0.013907 | 0.013907 | 0.013907 | 0.013907 | 0.013907 | 0.059559 | 0.059559 | 0.059559 | 0.059559 | 0.059559 | 0.098533 | 0.098533 | 0.098533 | 0.098533 | 0.098533
Marion County, Indiana | Annual | CO2eq | 5 | 523.3587 | 519.4928 | 515.7351 | 522.7995 | 520.3465 | 768.0067 | 763.0837 | 750.7496 | 758.3355 | 760.0439 | 2962.4145 | 3597.1136 | 2830.634 | 2692.1499 | 3020.578 | 3443.5166 | 3268.3521 | 3069.6243 | 3062.1387 | 3210.9079 | Marion County, Indiana | Summer | NOx | 0.095266 | 0.095266 | 0.095266 | 0.095266 | 0.095266 | 0.24374 | 0.24374 | 0.24374 | 0.24374 | 0.24374 | 15.7284 | 15.7284 | 15.7284 | 15.7284 | 15.7284 | 19.1296 | 19.1296 | 19.1296 | 19.1296 | 19.1296
Marion County, Indiana | Annual | CO2eq | 10 | 309.0619 | 319.4648 | 311.4136 | 320.2913 | 315.0579 | 453.5353 | 469.2623 | 457.9563 | 468.0753 | 462.2073 | 1816.208 | 2071.8806 | 1813.6659 | 1856.5202 | 1889.5687 | 2062.8391 | 2031.6618 | 2019.4619 | 2018.7384 | 2033.1753 | Marion County, Indiana | Summer | VOC | 0.053134 | 0.053134 | 0.053134 | 0.053134 | 0.053134 | 0.078304 | 0.078304 | 0.078304 | 0.078304 | 0.078304 | 1.1608 | 1.1608 | 1.1608 | 1.1608 | 1.1608 | 0.76281 | 0.76281 | 0.76281 | 0.76281 | 0.76281
Marion County, Indiana | Annual | CO2eq | 15 | 243.8725 | 252.7888 | 246.6332 | 252.7888 | 249.0208 | 357.8726 | 371.3219 | 362.7957 | 371.3219 | 365.828 | 1483.8971 | 1585.1721 | 1504.7775 | 1585.1721 | 1539.7547 | 1780.829 | 1781.3762 | 1781.3762 | 1781.3762 | 1781.2394 | Marion County, Indiana | Annual | SO2 | 0.010772 | 0.010772 | 0.010772 | 0.010772 | 0.010772 | 0.015721 | 0.015721 | 0.015721 | 0.015721 | 0.015721 | 0.021431 | 0.021431 | 0.021431 | 0.021431 | 0.021431 | 0.021511 | 0.021511 | 0.021511 | 0.021511 | 0.021511
Marion County, Indiana | Annual | CO2eq | 20 | 205.3003 | 217.7568 | 205.3004 | 217.7568 | 211.5286 | 301.2695 | 321.4476 | 301.2698 | 321.4476 | 311.3587 | 1318.514 | 1382.7371 | 1318.5139 | 1382.7371 | 1350.6255 | 1612.7611 | 1612.7611 | 1612.7611 | 1612.7611 | 1612.7611 | Marion County, Indiana | Winter | CO | 0.93255 | 0.93255 | 0.93255 | 0.93255 | 0.93255 | 1.2398 | 1.2398 | 1.2398 | 1.2398 | 1.2398 | 16.2355 | 16.2355 | 16.2355 | 16.2355 | 16.2355 | 13.1971 | 13.1971 | 13.1971 | 13.1971 | 13.1971
Marion County, Indiana | Annual | CO2eq | 25 | 183.2785 | 194.1609 | 183.2785 | 194.1609 | 188.7197 | 270.0739 | 288.5104 | 270.0739 | 288.5104 | 279.2922 | 1175.44 | 1243.2112 | 1175.44 | 1243.2114 | 1209.3256 | 1477.1917 | 1477.1917 | 1477.1917 | 1477.1917 | 1477.1917
Marion County, Indiana | Annual | CO2eq | 30 | 169.0523 | 173.5062 | 169.0523 | 173.5062 | 171.2792 | 250.1458 | 257.5751 | 250.1458 | 257.5751 | 253.8604 | 1142.273 | 1157.4361 | 1142.2729 | 1157.4361 | 1149.8545 | 1436.6556 | 1436.6556 | 1436.6556 | 1436.6556 | 1436.6556
Marion County, Indiana | Annual | CO2eq | 35 | 163.098 | 164.5817 | 163.098 | 164.0575 | 163.7088 | 243.3217 | 245.7849 | 243.3217 | 244.9258 | 244.3385 | 1014.9453 | 1074.7692 | 1014.9453 | 1074.7692 | 1044.8572 | 1255.4973 | 1255.4973 | 1255.4973 | 1255.4973 | 1255.4973
Marion County, Indiana | Annual | CO2eq | 40 | 159.0416 | 159.2793 | 159.0416 | 158.2421 | 158.9012 | 238.9235 | 239.4057 | 238.9235 | 237.7066 | 238.7399 | 979.534 | 1025.8436 | 979.534 | 1025.8436 | 1002.6888 | 1231.9446 | 1231.9446 | 1231.9446 | 1231.9446 | 1231.9446
Marion County, Indiana | Annual | CO2eq | 45 | 155.887 | 155.1547 | 155.887 | 153.9097 | 155.2096 | 235.5035 | 234.4435 | 235.5035 | 232.1875 | 234.4095 | 953.3966 | 988.0631 | 953.3967 | 988.0631 | 970.7299 | 1213.7938 | 1213.7938 | 1213.7938 | 1213.7938 | 1213.7938
Marion County, Indiana | Annual | CO2eq | 50 | 151.7821 | 152.1076 | 151.7821 | 150.7654 | 151.6093 | 230.3824 | 230.8954 | 230.3824 | 227.9334 | 229.8984 | 943.8167 | 960.0137 | 943.8166 | 960.0137 | 951.9152 | 1164.4382 | 1164.4382 | 1164.4382 | 1164.4382 | 1164.4382
Marion County, Indiana | Annual | CO2eq | 55 | 148.0036 | 150.6228 | 148.0036 | 149.1013 | 148.9328 | 225.5584 | 229.6774 | 225.5584 | 226.3804 | 226.7936 | 935.9762 | 937.0667 | 935.9762 | 937.0658 | 936.5212 | 1110.1672 | 1110.1672 | 1110.1672 | 1110.1672 | 1110.1672
Marion County, Indiana | Annual | CO2eq | 60 | 146.0494 | 149.4842 | 146.0494 | 149.0362 | 146.0494 | 223.5433 | 227.9413 | 223.5433 | 226.2814 | 225.3273 | 923.7979 | 918.5607 | 923.7979 | 918.5613 | 921.1794 | 1115.2049 | 1077.9395 | 1115.2049 | 1077.9414 | 1096.5727
Marion County, Indiana | Annual | CO2eq | 65 | 148.733 | 150.3607 | 148.733 | 150.5941 | 148.733 | 229.1893 | 229.2777 | 229.1893 | 228.6469 | 229.0758 | 982.1818 | 992.9793 | 982.1821 | 992.9842 | 987.5819 | 1166.87 | 1134.9116 | 1166.87 | 1134.9176 | 1150.8923
Marion County, Indiana | Annual | CO2eq | 70 | 154.8262 | 155.7786 | 154.8262 | 156.021 | 154.8262 | 240.0844 | 237.5393 | 240.0844 | 236.8864 | 238.6486 | 1037.8089 | 1064.328 | 1037.8089 | 1064.336 | 1051.0704 | 1211.8665 | 1185.6068 | 1211.8665 | 1185.6166 | 1198.7391
Marion County, Indiana | Annual | CO2eq | 75 | 159.9295 | 164.5261 | 162.221 | 164.7822 | 162.8647 | 247.9979 | 250.8778 | 251.5513 | 250.1886 | 250.1539 | 1036.2385 | 1067.734 | 1039.0828 | 1067.7436 | 1052.6997 | 1182.4182 | 1153.2273 | 1180.2803 | 1153.2376 | 1167.2908
Marion County, Indiana | Annual | NOx | General | 0.017141 | 0.016733 | 0.015947 | 0.017901 | 0.016214 | 0.031345 | 0.031174 | 0.029361 | 0.033965 | 0.030354 | 0.59059 | 0.89978 | 0.60877 | 1.2916 | 0.94891 | 1.0613 | 1.6568 | 1.0726 | 2.4172 | 1.704
Marion County, Indiana | Annual | NOx | 2.5 | 0.047005 | 0.046073 | 0.041309 | 0.041309 | 0.043924 | 0.09377 | 0.090487 | 0.095845 | 0.095845 | 0.093987 | 8.5802 | 10.9872 | 10.5735 | 10.2398 | 10.0952 | 13.7959 | 15.1877 | 15.8447 | 15.8236 | 15.163
Marion County, Indiana | Annual | NOx | 5 | 0.030813 | 0.031919 | 0.029667 | 0.029691 | 0.030522 | 0.061468 | 0.062687 | 0.063943 | 0.064198 | 0.063074 | 4.5333 | 5.5468 | 5.7755 | 5.4582 | 5.3284 | 7.1493 | 7.6542 | 8.9115 | 8.8998 | 8.1537
Marion County, Indiana | Annual | NOx | 10 | 0.022009 | 0.0246 | 0.023155 | 0.023882 | 0.023412 | 0.043906 | 0.048313 | 0.047072 | 0.048375 | 0.046917 | 2.6583 | 3.1057 | 3.2389 | 3.1709 | 3.0434 | 4.168 | 4.6246 | 5.1963 | 5.195 | 4.796
Marion County, Indiana | Annual | NOx | 15 | 0.018288 | 0.021946 | 0.019647 | 0.021946 | 0.020457 | 0.036483 | 0.043101 | 0.039667 | 0.043101 | 0.040588 | 2.118 | 2.345 | 2.3638 | 2.345 | 2.2929 | 3.4611 | 3.9083 | 3.9083 | 3.9083 | 3.7965
Marion County, Indiana | Annual | NOx | 20 | 0.016201 | 0.020723 | 0.016245 | 0.020723 | 0.018473 | 0.03232 | 0.039976 | 0.0324 | 0.039976 | 0.036168 | 1.8507 | 1.8568 | 1.8659 | 1.8568 | 1.8575 | 3.0706 | 3.1043 | 3.1043 | 3.1043 | 3.0959
Marion County, Indiana | Annual | NOx | 25 | 0.015613 | 0.019479 | 0.015655 | 0.019479 | 0.017557 | 0.030346 | 0.037119 | 0.030423 | 0.037119 | 0.033751 | 1.4993 | 1.4933 | 1.5114 | 1.4933 | 1.4993 | 2.625 | 2.6546 | 2.6546 | 2.6546 | 2.6472
Marion County, Indiana | Annual | NOx | 30 | 0.015486 | 0.017507 | 0.015454 | 0.017507 | 0.016489 | 0.02949 | 0.033177 | 0.029431 | 0.033177 | 0.031319 | 1.3376 | 1.2411 | 1.3363 | 1.2411 | 1.289 | 2.3594 | 2.3578 | 2.3578 | 2.3578 | 2.3582
Marion County, Indiana | Annual | NOx | 35 | 0.015711 | 0.016921 | 0.015711 | 0.016668 | 0.016253 | 0.02955 | 0.031752 | 0.02955 | 0.031422 | 0.030568 | 1.0693 | 1.0236 | 1.0693 | 1.0236 | 1.0464 | 1.8454 | 1.8454 | 1.8454 | 1.8454 | 1.8454
Marion County, Indiana | Annual | NOx | 40 | 0.015942 | 0.016685 | 0.015942 | 0.016185 | 0.016189 | 0.029719 | 0.031029 | 0.029719 | 0.030376 | 0.030211 | 0.89895 | 0.86882 | 0.89895 | 0.86882 | 0.88389 | 1.6097 | 1.6097 | 1.6097 | 1.6097 | 1.6097
Marion County, Indiana | Annual | NOx | 45 | 0.016123 | 0.016502 | 0.016123 | 0.015939 | 0.016172 | 0.029851 | 0.030467 | 0.029851 | 0.029701 | 0.029967 | 0.7665 | 0.74845 | 0.7665 | 0.74845 | 0.75748 | 1.4263 | 1.4263 | 1.4263 | 1.4263 | 1.4263
Marion County, Indiana | Annual | NOx | 50 | 0.016065 | 0.016397 | 0.01603 | 0.015964 | 0.016114 | 0.029626 | 0.030101 | 0.029564 | 0.029394 | 0.029671 | 0.66136 | 0.65227 | 0.66071 | 0.65227 | 0.65665 | 1.2015 | 1.2007 | 1.2007 | 1.2007 | 1.2009
Marion County, Indiana | Annual | NOx | 55 | 0.015892 | 0.016479 | 0.015892 | 0.016119 | 0.016095 | 0.029225 | 0.030141 | 0.029225 | 0.029467 | 0.029515 | 0.57415 | 0.57358 | 0.57415 | 0.57358 | 0.57386 | 0.98726 | 0.98726 | 0.98726 | 0.98726 | 0.98726
Marion County, Indiana | Annual | NOx | 60 | 0.01607 | 0.016605 | 0.015955 | 0.016487 | 0.016279 | 0.029463 | 0.030372 | 0.029261 | 0.03014 | 0.029809 | 0.52241 | 0.56752 | 0.51692 | 0.56752 | 0.54359 | 0.949 | 0.96316 | 0.93661 | 0.96316 | 0.95298
Marion County, Indiana | Annual | NOx | 65 | 0.016654 | 0.016998 | 0.016654 | 0.017037 | 0.016836 | 0.030476 | 0.031091 | 0.030476 | 0.031146 | 0.030797 | 0.56938 | 0.62608 | 0.56938 | 0.62608 | 0.59773 | 1.0293 | 1.008 | 1.0293 | 1.008 | 1.0187
Marion County, Indiana | Annual | NOx | 70 | 0.017872 | 0.018081 | 0.017872 | 0.018123 | 0.017987 | 0.032648 | 0.033073 | 0.032648 | 0.03313 | 0.032875 | 0.6224 | 0.68152 | 0.6224 | 0.68152 | 0.65196 | 1.1093 | 1.048 | 1.1093 | 1.048 | 1.0787
Marion County, Indiana | Annual | NOx | 75 | 0.018805 | 0.019568 | 0.019156 | 0.019613 | 0.019286 | 0.034353 | 0.035793 | 0.034993 | 0.035855 | 0.035248 | 0.62578 | 0.68844 | 0.62751 | 0.68844 | 0.65754 | 1.0815 | 1.0179 | 1.0791 | 1.0179 | 1.0491
Marion County, Indiana | Annual | PM2.5 | General | 0.00094964 | 0.0010161 | 0.0008786 | 0.0011152 | 0.00096787 | 0.001508 | 0.0016145 | 0.0013798 | 0.0017607 | 0.0014936 | 0.0064055 | 0.0089001 | 0.0070215 | 0.011511 | 0.0089412 | 0.013213 | 0.018908 | 0.014183 | 0.026262 | 0.019209
Marion County, Indiana | Annual | PM2.5 | 2.5 | 0.0051796 | 0.0061247 | 0.0049074 | 0.0049074 | 0.0052797 | 0.0074095 | 0.0095076 | 0.0061367 | 0.0061367 | 0.0072976 | 0.06034 | 0.07939 | 0.055552 | 0.054271 | 0.062388 | 0.13248 | 0.13173 | 0.10448 | 0.10432 | 0.11825
Marion County, Indiana | Annual | PM2.5 | 5 | 0.0028957 | 0.0034237 | 0.0028996 | 0.0029368 | 0.003039 | 0.0041424 | 0.0053148 | 0.003803 | 0.0039664 | 0.0043067 | 0.031784 | 0.040136 | 0.031669 | 0.030855 | 0.033611 | 0.068226 | 0.066323 | 0.057622 | 0.057568 | 0.062435
Marion County, Indiana | Annual | PM2.5 | 10 | 0.0017187 | 0.0020732 | 0.0018037 | 0.0019515 | 0.0018868 | 0.0024586 | 0.0032184 | 0.0025087 | 0.0028813 | 0.0027668 | 0.019322 | 0.022829 | 0.020181 | 0.020681 | 0.020753 | 0.039752 | 0.039423 | 0.037592 | 0.037587 | 0.038589
Marion County, Indiana | Annual | PM2.5 | 15 | 0.0013019 | 0.0016231 | 0.0012603 | 0.0016231 | 0.0014521 | 0.0018623 | 0.0025196 | 0.0018305 | 0.0025196 | 0.002183 | 0.01553 | 0.017373 | 0.016179 | 0.017373 | 0.016614 | 0.033781 | 0.033847 | 0.033847 | 0.033847 | 0.03383
Marion County, Indiana | Annual | PM2.5 | 20 | 0.001023 | 0.0014168 | 0.001023 | 0.0014168 | 0.0012199 | 0.0014634 | 0.0022545 | 0.0014634 | 0.0022545 | 0.0018589 | 0.01382 | 0.014836 | 0.01382 | 0.014836 | 0.014328 | 0.029971 | 0.029971 | 0.029971 | 0.029971 | 0.029971
Marion County, Indiana | Annual | PM2.5 | 25 | 0.00097195 | 0.0012083 | 0.00097195 | 0.0012083 | 0.0010901 | 0.0014032 | 0.0019258 | 0.0014032 | 0.0019258 | 0.0016645 | 0.011964 | 0.012757 | 0.011964 | 0.012757 | 0.012361 | 0.027507 | 0.027507 | 0.027507 | 0.027507 | 0.027507
Marion County, Indiana | Annual | PM2.5 | 30 | 0.00094777 | 0.0010919 | 0.00094777 | 0.0010919 | 0.0010199 | 0.0013817 | 0.0017194 | 0.0013817 | 0.0017194 | 0.0015505 | 0.011517 | 0.011199 | 0.011517 | 0.011199 | 0.011358 | 0.025951 | 0.025951 | 0.025951 | 0.025951 | 0.025951
Marion County, Indiana | Annual | PM2.5 | 35 | 0.00093878 | 0.0010411 | 0.00093878 | 0.0010136 | 0.00098305 | 0.0014018 | 0.0016456 | 0.0014018 | 0.0015853 | 0.0015086 | 0.0093153 | 0.0096585 | 0.0093153 | 0.0096585 | 0.0094869 | 0.020112 | 0.020112 | 0.020112 | 0.020112 | 0.020112
Marion County, Indiana | Annual | PM2.5 | 40 | 0.00093285 | 0.0010098 | 0.00093285 | 0.00095549 | 0.00095776 | 0.0014202 | 0.0016067 | 0.0014202 | 0.0014875 | 0.0014837 | 0.0084444 | 0.0087105 | 0.0084444 | 0.0087105 | 0.0085774 | 0.018608 | 0.018608 | 0.018608 | 0.018608 | 0.018608
Marion County, Indiana | Annual | PM2.5 | 45 | 0.00092823 | 0.00098553 | 0.00092823 | 0.00092283 | 0.00094121 | 0.0014346 | 0.0015765 | 0.0014346 | 0.0014302 | 0.001469 | 0.0077713 | 0.007971 | 0.0077713 | 0.007971 | 0.0078712 | 0.01744 | 0.01744 | 0.01744 | 0.01744 | 0.01744
Marion County, Indiana | Annual | PM2.5 | 50 | 0.0008978 | 0.00096606 | 0.0008978 | 0.00091791 | 0.00091989 | 0.0014025 | 0.0015484 | 0.0014025 | 0.0014163 | 0.0014424 | 0.0072684 | 0.0073618 | 0.0072684 | 0.0073618 | 0.0073151 | 0.015474 | 0.015474 | 0.015474 | 0.015474 | 0.015474
Marion County, Indiana | Annual | PM2.5 | 55 | 0.00086579 | 0.00095001 | 0.00086579 | 0.00091847 | 0.00090001 | 0.0013646 | 0.0015098 | 0.0013646 | 0.0014207 | 0.0014149 | 0.006857 | 0.0068632 | 0.006857 | 0.0068632 | 0.0068601 | 0.013322 | 0.013322 | 0.013322 | 0.013322 | 0.013322
Marion County, Indiana | Annual | PM2.5 | 60 | 0.00085787 | 0.00090775 | 0.00085787 | 0.00090317 | 0.00085787 | 0.0013614 | 0.0014427 | 0.0013614 | 0.001397 | 0.0013906 | 0.0064264 | 0.0062988 | 0.0064264 | 0.0062989 | 0.0063626 | 0.012395 | 0.012168 | 0.012395 | 0.012168 | 0.012281
Marion County, Indiana | Annual | PM2.5 | 65 | 0.00091154 | 0.00089136 | 0.00091154 | 0.00090425 | 0.00091154 | 0.0014522 | 0.0014166 | 0.0014522 | 0.0013987 | 0.0014299 | 0.0064025 | 0.0064462 | 0.0064025 | 0.0064467 | 0.0064245 | 0.013002 | 0.012435 | 0.013002 | 0.012436 | 0.012719
Marion County, Indiana | Annual | PM2.5 | 70 | 0.0010068 | 0.00092639 | 0.0010068 | 0.00094075 | 0.0010068 | 0.0015918 | 0.0014723 | 0.0015918 | 0.0014552 | 0.0015277 | 0.0064101 | 0.0066241 | 0.0064101 | 0.0066248 | 0.0065173 | 0.01353 | 0.012672 | 0.01353 | 0.012674 | 0.013101
Marion County, Indiana | Annual | PM2.5 | 75 | 0.000992 | 0.00103 | 0.0010611 | 0.0010473 | 0.0010326 | 0.0015684 | 0.0016369 | 0.0016777 | 0.0016199 | 0.0016257 | 0.0062658 | 0.0065161 | 0.0062867 | 0.006517 | 0.0063964 | 0.01303 | 0.012206 | 0.013031 | 0.012208 | 0.012619
Marion County, Indiana | Summer | NOx | General | 0.016868 | 0.01653 | 0.015701 | 0.017732 | 0.015995 | 0.030899 | 0.030918 | 0.028974 | 0.033819 | 0.030048 | 0.55654 | 0.84981 | 0.57453 | 1.2203 | 0.89663 | 0.99777 | 1.5602 | 1.0092 | 2.2765 | 1.6048
Marion County, Indiana | Summer | NOx | 2.5 | 0.080457 | 0.059718 | 0.048819 | 0.048819 | 0.059453 | 0.16163 | 0.11881 | 0.11568 | 0.11568 | 0.12795 | 8.0249 | 10.3791 | 9.9857 | 9.6471 | 9.5092 | 12.9422 | 14.3153 | 14.917 | 14.8955 | 14.2675
Marion County, Indiana | Summer | NOx | 5 | 0.054649 | 0.039533 | 0.033065 | 0.032911 | 0.040039 | 0.10979 | 0.078649 | 0.073105 | 0.072896 | 0.083609 | 4.0851 | 5.2398 | 5.4444 | 5.1361 | 4.9764 | 6.4997 | 7.2143 | 8.3788 | 8.3674 | 7.6151
Marion County, Indiana | Summer | NOx | 10 | 0.037618 | 0.027743 | 0.024332 | 0.024957 | 0.028662 | 0.075571 | 0.055194 | 0.050462 | 0.051505 | 0.058183 | 2.4773 | 2.9339 | 3.0582 | 2.9929 | 2.8656 | 3.9093 | 4.3582 | 4.8919 | 4.8906 | 4.5125
Marion County, Indiana | Summer | NOx | 15 | 0.023743 | 0.022305 | 0.019764 | 0.022305 | 0.022029 | 0.047698 | 0.044375 | 0.040285 | 0.044375 | 0.044183 | 2.0114 | 2.2154 | 2.2346 | 2.2154 | 2.1692 | 3.3005 | 3.6826 | 3.6826 | 3.6826 | 3.5871
Marion County, Indiana | Summer | NOx | 20 | 0.017637 | 0.020751 | 0.016142 | 0.020751 | 0.01882 | 0.035431 | 0.040383 | 0.032392 | 0.040383 | 0.037147 | 1.7555 | 1.7546 | 1.7638 | 1.7546 | 1.7571 | 2.9054 | 2.9252 | 2.9252 | 2.9252 | 2.9203
Marion County, Indiana | Summer | NOx | 25 | 0.01686 | 0.019359 | 0.015494 | 0.019359 | 0.017768 | 0.032922 | 0.037127 | 0.030257 | 0.037127 | 0.034358 | 1.4225 | 1.4112 | 1.4291 | 1.4112 | 1.4185 | 2.4826 | 2.5002 | 2.5002 | 2.5002 | 2.4958
Marion County, Indiana | Summer | NOx | 30 | 0.015492 | 0.017325 | 0.015257 | 0.017325 | 0.01635 | 0.029618 | 0.032992 | 0.029173 | 0.032992 | 0.031194 | 1.2638 | 1.1726 | 1.2635 | 1.1726 | 1.2181 | 2.2212 | 2.2205 | 2.2205 | 2.2205 | 2.2207
Marion County, Indiana | Summer | NOx | 35 | 0.015493 | 0.016723 | 0.015493 | 0.016457 | 0.016042 | 0.029241 | 0.031514 | 0.029241 | 0.031146 | 0.030286 | 1.011 | 0.96697 | 1.011 | 0.96697 | 0.98898 | 1.7384 | 1.7384 | 1.7384 | 1.7384 | 1.7384
Marion County, Indiana | Summer | NOx | 40 | 0.01571 | 0.016481 | 0.01571 | 0.015956 | 0.015965 | 0.029374 | 0.030769 | 0.029374 | 0.030042 | 0.02989 | 0.8496 | 0.82052 | 0.8496 | 0.82052 | 0.83506 | 1.5157 | 1.5157 | 1.5157 | 1.5157 | 1.5157
Marion County, Indiana | Summer | NOx | 45 | 0.015879 | 0.016293 | 0.015879 | 0.015702 | 0.015938 | 0.029478 | 0.03019 | 0.029478 | 0.029338 | 0.029621 | 0.72408 | 0.70663 | 0.72408 | 0.70663 | 0.71535 | 1.3424 | 1.3424 | 1.3424 | 1.3424 | 1.3424
Marion County, Indiana | Summer | NOx | 50 | 0.016024 | 0.016181 | 0.015784 | 0.015729 | 0.015929 | 0.029615 | 0.029803 | 0.02918 | 0.029037 | 0.029409 | 0.6239 | 0.61562 | 0.62377 | 0.61562 | 0.61972 | 1.1301 | 1.1298 | 1.1298 | 1.1298 | 1.1299
Marion County, Indiana | Summer | NOx | 55 | 0.015645 | 0.016243 | 0.015645 | 0.015877 | 0.015853 | 0.028836 | 0.02979 | 0.028836 | 0.029097 | 0.02914 | 0.5417 | 0.54115 | 0.5417 | 0.54115 | 0.54142 | 0.92874 | 0.92874 | 0.92874 | 0.92874 | 0.92874
Marion County, Indiana | Summer | NOx | 60 | 0.014855 | 0.015932 | 0.015705 | 0.016037 | 0.015632 | 0.02733 | 0.029221 | 0.028862 | 0.029389 | 0.0287 | 0.48992 | 0.53545 | 0.48727 | 0.53545 | 0.51202 | 0.888 | 0.90609 | 0.88068 | 0.90609 | 0.89522
Marion County, Indiana | Summer | NOx | 65 | 0.01639 | 0.015991 | 0.01639 | 0.016426 | 0.016299 | 0.030047 | 0.029328 | 0.030047 | 0.030103 | 0.029881 | 0.53659 | 0.59074 | 0.53659 | 0.59075 | 0.56367 | 0.96772 | 0.9486 | 0.96772 | 0.9486 | 0.95816
Marion County, Indiana | Summer | NOx | 70 | 0.017585 | 0.017042 | 0.017585 | 0.017507 | 0.01743 | 0.032177 | 0.031257 | 0.032177 | 0.032083 | 0.031924 | 0.58646 | 0.6431 | 0.58646 | 0.6431 | 0.61478 | 1.0428 | 0.98653 | 1.0428 | 0.98653 | 1.0147
Marion County, Indiana | Summer | NOx | 75 | 0.019081 | 0.018465 | 0.018722 | 0.018968 | 0.018809 | 0.034913 | 0.033866 | 0.034258 | 0.034761 | 0.03445 | 0.59237 | 0.64964 | 0.59063 | 0.64964 | 0.62057 | 1.013 | 0.95824 | 1.0154 | 0.95824 | 0.98624
Marion County, Indiana | Summer | VOC | General | 0.027754 | 0.038781 | 0.030927 | 0.049157 | 0.039151 | 0.041067 | 0.056209 | 0.045314 | 0.070881 | 0.056788 | 0.16653 | 0.18843 | 0.15504 | 0.23277 | 0.19233 | 0.073693 | 0.098749 | 0.076815 | 0.12842 | 0.1004
Marion County, Indiana | Summer | VOC | 2.5 | 0.39708 | 0.38269 | 0.40883 | 0.40883 | 0.39936 | 0.57416 | 0.55287 | 0.59589 | 0.59589 | 0.5797 | 2.03 | 2.1242 | 1.5166 | 1.4305 | 1.7753 | 1.0661 | 1.0464 | 0.84482 | 0.84239 | 0.94992
Marion County, Indiana | Summer | VOC | 5 | 0.21015 | 0.20272 | 0.21292 | 0.21321 | 0.20975 | 0.30387 | 0.29287 | 0.30978 | 0.31013 | 0.30416 | 1.0221 | 1.064 | 0.89581 | 0.80762 | 0.94739 | 0.53516 | 0.52623 | 0.47683 | 0.4755 | 0.50343
Marion County, Indiana | Summer | VOC | 10 | 0.1166 | 0.11276 | 0.11484 | 0.1154 | 0.1149 | 0.1686 | 0.16291 | 0.1666 | 0.16725 | 0.16634 | 0.55225 | 0.54355 | 0.52065 | 0.49352 | 0.52749 | 0.28581 | 0.28209 | 0.26986 | 0.2697 | 0.27686
Marion County, Indiana | Summer | VOC | 15 | 0.08548 | 0.0828 | 0.081906 | 0.0828 | 0.083246 | 0.1236 | 0.11962 | 0.11861 | 0.11962 | 0.12036 | 0.39948 | 0.37248 | 0.39009 | 0.37248 | 0.38363 | 0.20567 | 0.20308 | 0.20308 | 0.20308 | 0.20373
Marion County, Indiana | Summer | VOC | 20 | 0.066151 | 0.066165 | 0.063363 | 0.066165 | 0.065461 | 0.095652 | 0.09541 | 0.09165 | 0.09541 | 0.09453 | 0.31849 | 0.30361 | 0.3072 | 0.30361 | 0.30823 | 0.16275 | 0.16161 | 0.16161 | 0.16161 | 0.1619
Marion County, Indiana | Summer | VOC | 25 | 0.055281 | 0.055511 | 0.052836 | 0.055511 | 0.054785 | 0.079874 | 0.080083 | 0.076359 | 0.080083 | 0.0791 | 0.26568 | 0.25737 | 0.25554 | 0.25737 | 0.25899 | 0.13991 | 0.13893 | 0.13893 | 0.13893 | 0.13918
Marion County, Indiana | Summer | VOC | 30 | 0.046229 | 0.047569 | 0.045919 | 0.047569 | 0.046821 | 0.066754 | 0.068581 | 0.066312 | 0.068581 | 0.067557 | 0.2324 | 0.22661 | 0.23138 | 0.22661 | 0.22925 | 0.12588 | 0.12579 | 0.12579 | 0.12579 | 0.12581
Marion County, Indiana | Summer | VOC | 35 | 0.041008 | 0.042052 | 0.041008 | 0.041929 | 0.041499 | 0.059417 | 0.06079 | 0.059417 | 0.060653 | 0.06007 | 0.20382 | 0.20256 | 0.20382 | 0.20256 | 0.20319 | 0.10537 | 0.10537 | 0.10537 | 0.10537 | 0.10537
Marion County, Indiana | Summer | VOC | 40 | 0.037328 | 0.037963 | 0.037328 | 0.03772 | 0.037585 | 0.054274 | 0.055063 | 0.054274 | 0.054793 | 0.054601 | 0.18529 | 0.1849 | 0.18529 | 0.1849 | 0.18509 | 0.097094 | 0.097094 | 0.097094 | 0.097094 | 0.097094
Marion County, Indiana | Summer | VOC | 45 | 0.034466 | 0.034783 | 0.034466 | 0.034541 | 0.034564 | 0.050273 | 0.050609 | 0.050273 | 0.05032 | 0.050369 | 0.17097 | 0.17118 | 0.17097 | 0.17118 | 0.17107 | 0.090657 | 0.090657 | 0.090657 | 0.090657 | 0.090657
Marion County, Indiana | Summer | VOC | 50 | 0.032352 | 0.032297 | 0.0321 | 0.032159 | 0.032227 | 0.047327 | 0.047134 | 0.046959 | 0.046888 | 0.047077 | 0.16121 | 0.16038 | 0.16028 | 0.16038 | 0.16056 | 0.082134 | 0.08205 | 0.08205 | 0.08205 | 0.082071
Marion County, Indiana | Summer | VOC | 55 | 0.030144 | 0.030494 | 0.030144 | 0.030323 | 0.030276 | 0.044218 | 0.04464 | 0.044218 | 0.04431 | 0.044346 | 0.15154 | 0.15155 | 0.15154 | 0.15155 | 0.15154 | 0.073325 | 0.073325 | 0.073325 | 0.073325 | 0.073325
Marion County, Indiana | Summer | VOC | 60 | 0.027342 | 0.029196 | 0.028619 | 0.029187 | 0.028586 | 0.040189 | 0.04274 | 0.042103 | 0.042651 | 0.041921 | 0.13996 | 0.14359 | 0.14759 | 0.14359 | 0.14368 | 0.069044 | 0.068235 | 0.069688 | 0.068235 | 0.068801
Marion County, Indiana | Summer | VOC | 65 | 0.027756 | 0.028596 | 0.027756 | 0.028689 | 0.028199 | 0.041008 | 0.041861 | 0.041008 | 0.041922 | 0.04145 | 0.16129 | 0.13725 | 0.16129 | 0.13725 | 0.14927 | 0.072653 | 0.065221 | 0.072653 | 0.065222 | 0.068937
Marion County, Indiana | Summer | VOC | 70 | 0.027753 | 0.029337 | 0.027753 | 0.029434 | 0.028569 | 0.041155 | 0.042947 | 0.041155 | 0.043011 | 0.042067 | 0.17439 | 0.13192 | 0.17439 | 0.13193 | 0.15316 | 0.075253 | 0.062723 | 0.075253 | 0.062724 | 0.068989
Marion County, Indiana | Summer | VOC | 75 | 0.029826 | 0.031348 | 0.029108 | 0.031452 | 0.030434 | 0.044229 | 0.04589 | 0.043165 | 0.04596 | 0.044811 | 0.16587 | 0.12547 | 0.16635 | 0.12547 | 0.14579 | 0.071222 | 0.059365 | 0.071173 | 0.059366 | 0.065282
Marion County, Indiana | Annual | SO2 | General | 0.0010312 | 0.0010929 | 0.0010196 | 0.0012104 | 0.0010963 | 0.0015831 | 0.0016294 | 0.0015411 | 0.0017847 | 0.0016316 | 0.0040975 | 0.0040801 | 0.0037547 | 0.0045596 | 0.0039978 | 0.0040293 | 0.0041836 | 0.0038516 | 0.0048675 | 0.0041984
Marion County, Indiana | Annual | SO2 | 2.5 | 0.0063579 | 0.0063295 | 0.0063189 | 0.0063189 | 0.0063313 | 0.0092683 | 0.0092343 | 0.0090628 | 0.0090628 | 0.009157 | 0.020085 | 0.036248 | 0.017818 | 0.017123 | 0.022818 | 0.019908 | 0.019975 | 0.017734 | 0.017667 | 0.018821
Marion County, Indiana | Annual | SO2 | 5 | 0.0035246 | 0.0035651 | 0.0035127 | 0.0035609 | 0.0035408 | 0.0051381 | 0.0052013 | 0.0050815 | 0.0051326 | 0.0051384 | 0.010363 | 0.018124 | 0.010462 | 0.010009 | 0.01224 | 0.010002 | 0.0099873 | 0.010434 | 0.010411 | 0.010209
Marion County, Indiana | Annual | SO2 | 10 | 0.0021182 | 0.0021829 | 0.0021214 | 0.0021819 | 0.0021511 | 0.0030878 | 0.0031847 | 0.0030996 | 0.0031676 | 0.0031349 | 0.0068257 | 0.009062 | 0.0067877 | 0.0070141 | 0.0074224 | 0.0064308 | 0.0064485 | 0.0068354 | 0.0068332 | 0.006637
Marion County, Indiana | Annual | SO2 | 15 | 0.0016766 | 0.0017222 | 0.0016805 | 0.0017222 | 0.0017004 | 0.0024441 | 0.0025125 | 0.0024558 | 0.0025125 | 0.0024812 | 0.0056737 | 0.0060413 | 0.0056722 | 0.0060413 | 0.0058571 | 0.0059787 | 0.0060155 | 0.0060155 | 0.0060155 | 0.0060063
Marion County, Indiana | Annual | SO2 | 20 | 0.0013993 | 0.0014836 | 0.0013993 | 0.0014836 | 0.0014415 | 0.0020398 | 0.002175 | 0.0020398 | 0.002175 | 0.0021074 | 0.0050129 | 0.0052901 | 0.0050129 | 0.0052901 | 0.0051515 | 0.0054368 | 0.0054368 | 0.0054368 | 0.0054368 | 0.0054368
Marion County, Indiana | Annual | SO2 | 25 | 0.0012493 | 0.0013229 | 0.0012493 | 0.0013229 | 0.0012861 | 0.0018287 | 0.0019521 | 0.0018287 | 0.0019521 | 0.0018904 | 0.0044921 | 0.004791 | 0.0044921 | 0.004791 | 0.0046416 | 0.0049708 | 0.0049708 | 0.0049708 | 0.0049708 | 0.0049708
Marion County, Indiana | Annual | SO2 | 30 | 0.0011524 | 0.0011823 | 0.0011524 | 0.0011823 | 0.0011673 | 0.0016937 | 0.0017429 | 0.0016937 | 0.0017429 | 0.0017183 | 0.0044117 | 0.0045018 | 0.0044117 | 0.0045018 | 0.0044568 | 0.0048416 | 0.0048416 | 0.0048416 | 0.0048416 | 0.0048416
Marion County, Indiana | Annual | SO2 | 35 | 0.0011119 | 0.0011217 | 0.0011119 | 0.0011181 | 0.0011159 | 0.0016477 | 0.0016636 | 0.0016477 | 0.0016577 | 0.0016542 | 0.0039466 | 0.0042116 | 0.0039466 | 0.0042116 | 0.0040791 | 0.0042425 | 0.0042425 | 0.0042425 | 0.0042425 | 0.0042425
Marion County, Indiana | Annual | SO2 | 40 | 0.0010844 | 0.0010857 | 0.0010844 | 0.0010787 | 0.0010833 | 0.0016181 | 0.0016208 | 0.0016181 | 0.0016092 | 0.0016166 | 0.0038399 | 0.0040472 | 0.0038399 | 0.0040472 | 0.0039436 | 0.0041689 | 0.0041689 | 0.0041689 | 0.0041689 | 0.0041689
Marion County, Indiana | Annual | SO2 | 45 | 0.0010629 | 0.0010578 | 0.0010629 | 0.0010493 | 0.0010582 | 0.001595 | 0.0015876 | 0.001595 | 0.0015722 | 0.0015875 | 0.0037636 | 0.0039208 | 0.0037636 | 0.0039208 | 0.0038422 | 0.0041125 | 0.0041125 | 0.0041125 | 0.0041125 | 0.0041125
Marion County, Indiana | Annual | SO2 | 50 | 0.001035 | 0.0010372 | 0.001035 | 0.001028 | 0.0010338 | 0.0015606 | 0.0015639 | 0.0015606 | 0.0015438 | 0.0015572 | 0.0037577 | 0.0038311 | 0.0037577 | 0.0038311 | 0.0037944 | 0.0039557 | 0.0039557 | 0.0039557 | 0.0039557 | 0.0039557
Marion County, Indiana | Annual | SO2 | 55 | 0.0010093 | 0.0010272 | 0.0010093 | 0.0010168 | 0.0010157 | 0.0015281 | 0.0015561 | 0.0015281 | 0.0015336 | 0.0015365 | 0.0037528 | 0.0037577 | 0.0037528 | 0.0037577 | 0.0037553 | 0.0037822 | 0.0037822 | 0.0037822 | 0.0037822 | 0.0037822
Marion County, Indiana | Annual | SO2 | 60 | 0.00099608 | 0.0010175 | 0.00099608 | 0.0010123 | 0.0010055 | 0.0015147 | 0.0015414 | 0.0015147 | 0.0015268 | 0.0015244 | 0.003732 | 0.0037576 | 0.003732 | 0.0037576 | 0.0037448 | 0.0037976 | 0.0037525 | 0.0037976 | 0.0037525 | 0.0037751
Marion County, Indiana | Annual | SO2 | 65 | 0.0010145 | 0.0010209 | 0.0010145 | 0.0010189 | 0.0010172 | 0.0015533 | 0.0015465 | 0.0015533 | 0.0015368 | 0.0015475 | 0.0039973 | 0.0040298 | 0.0039973 | 0.0040298 | 0.0040136 | 0.0039693 | 0.0039946 | 0.0039693 | 0.0039947 | 0.003982
Marion County, Indiana | Annual | SO2 | 70 | 0.0010563 | 0.001053 | 0.0010563 | 0.001051 | 0.0010541 | 0.0016278 | 0.0015952 | 0.0016278 | 0.0015851 | 0.001609 | 0.0042478 | 0.0042872 | 0.0042478 | 0.0042872 | 0.0042675 | 0.0041192 | 0.0042022 | 0.0041192 | 0.0042022 | 0.0041607
Marion County, Indiana | Annual | SO2 | 75 | 0.0011126 | 0.0011104 | 0.0011041 | 0.0011083 | 0.0011088 | 0.0017146 | 0.0016821 | 0.0017015 | 0.0016715 | 0.0016924 | 0.0042456 | 0.0042864 | 0.0042423 | 0.0042863 | 0.0042651 | 0.0040001 | 0.0040784 | 0.0040054 | 0.0040785 | 0.0040406
Marion County, Indiana | Winter | CO | General | 1.0373 | 1.1186 | 0.92072 | 1.3748 | 1.0934 | 1.4866 | 1.4454 | 1.2626 | 1.7392 | 1.4161 | 9.3315 | 5.2148 | 5.3736 | 5.1026 | 4.9186 | 1.6325 | 2.1559 | 1.6976 | 2.8583 | 2.2008
Marion County, Indiana | Winter | CO | 2.5 | 5.4933 | 5.7545 | 4.5787 | 4.5787 | 5.1013 | 6.9175 | 7.156 | 5.6416 | 5.6416 | 6.3392 | 29.1604 | 29.5666 | 23.6413 | 21.9916 | 26.09 | 19.2833 | 20.4717 | 14.2814 | 14.1927 | 17.0573
Marion County, Indiana | Winter | CO | 5 | 3.169 | 3.4547 | 2.6866 | 2.9973 | 3.0769 | 3.9906 | 4.2962 | 3.3243 | 3.7064 | 3.8294 | 14.5802 | 14.7833 | 14.0877 | 12.7109 | 14.0405 | 9.6417 | 10.2359 | 8.906 | 8.8714 | 9.4137
Marion County, Indiana | Winter | CO | 10 | 1.9977 | 2.3145 | 1.7726 | 2.2066 | 2.0729 | 2.5157 | 2.8782 | 2.2024 | 2.7388 | 2.5838 | 8.5096 | 8.628 | 9.0972 | 8.7642 | 8.7498 | 5.6273 | 5.974 | 5.9751 | 5.9716 | 5.887
Marion County, Indiana | Winter | CO | 15 | 1.6162 | 1.943 | 1.53 | 1.943 | 1.7581 | 2.0353 | 2.4163 | 1.8994 | 2.4163 | 2.1918 | 6.8409 | 6.9362 | 7.1791 | 6.9362 | 6.9731 | 4.5238 | 4.8026 | 4.8026 | 4.8026 | 4.7329
Marion County, Indiana | Winter | CO | 20 | 1.4027 | 1.7292 | 1.4027 | 1.7292 | 1.566 | 1.7664 | 2.1631 | 1.7664 | 2.1631 | 1.9648 | 5.622 | 5.5921 | 5.622 | 5.5921 | 5.6071 | 3.7178 | 3.7178 | 3.7178 | 3.7178 | 3.7178
Marion County, Indiana | Winter | CO | 25 | 1.2725 | 1.4358 | 1.2725 | 1.4358 | 1.3542 | 1.6052 | 1.8262 | 1.6052 | 1.8262 | 1.7157 | 4.5517 | 5.0998 | 4.5517 | 5.0998 | 4.8257 | 3.1646 | 3.1646 | 3.1646 | 3.1646 | 3.1646
Marion County, Indiana | Winter | CO | 30 | 1.1797 | 1.3595 | 1.1797 | 1.3595 | 1.2696 | 1.4883 | 1.7174 | 1.4883 | 1.7174 | 1.6028 | 4.4395 | 5.1033 | 4.4395 | 5.1033 | 4.7714 | 2.7817 | 2.7817 | 2.7817 | 2.7817 | 2.7817
Marion County, Indiana | Winter | CO | 35 | 1.0883 | 1.2195 | 1.0883 | 1.2162 | 1.1531 | 1.3982 | 1.5576 | 1.3982 | 1.5595 | 1.4784 | 4.5425 | 5.1605 | 4.5425 | 5.1605 | 4.8515 | 2.3353 | 2.3353 | 2.3353 | 2.3353 | 2.3353
Marion County, Indiana | Winter | CO | 40 | 1.0173 | 1.0933 | 1.0173 | 1.0867 | 1.0537 | 1.3301 | 1.4173 | 1.3301 | 1.4212 | 1.3746 | 4.6983 | 5.2284 | 4.6983 | 5.2284 | 4.9634 | 2.1111 | 2.1111 | 2.1111 | 2.1111 | 2.1111
Marion County, Indiana | Winter | CO | 45 | 0.96211 | 0.99518 | 0.96211 | 1.0032 | 0.98066 | 1.2771 | 1.3082 | 1.2771 | 1.3283 | 1.2977 | 4.8481 | 5.2897 | 4.8481 | 5.2897 | 5.0689 | 1.9365 | 1.9365 | 1.9365 | 1.9365 | 1.9365
Marion County, Indiana | Winter | CO | 50 | 0.93276 | 0.93446 | 0.93276 | 0.96555 | 0.94139 | 1.2642 | 1.2453 | 1.2642 | 1.279 | 1.2632 | 5.2006 | 5.4069 | 5.2006 | 5.4069 | 5.3037 | 1.7764 | 1.7764 | 1.7764 | 1.7764 | 1.7764
Marion County, Indiana | Winter | CO | 55 | 0.91269 | 0.95581 | 0.91269 | 0.9561 | 0.93432 | 1.2616 | 1.2912 | 1.2616 | 1.2781 | 1.2731 | 5.4889 | 5.5028 | 5.4889 | 5.5028 | 5.4958 | 1.645 | 1.645 | 1.645 | 1.645 | 1.645
Marion County, Indiana | Winter | CO | 60 | 0.90488 | 0.98026 | 0.90488 | 0.98056 | 0.94265 | 1.2718 | 1.3243 | 1.2718 | 1.3108 | 1.2947 | 5.9289 | 5.3206 | 5.9289 | 5.3206 | 5.6247 | 1.6035 | 1.5905 | 1.6035 | 1.5905 | 1.597
Marion County, Indiana | Winter | CO | 65 | 0.95716 | 1.0217 | 0.95716 | 1.0221 | 0.98953 | 1.3624 | 1.3803 | 1.3624 | 1.3662 | 1.3678 | 8.4123 | 5.2521 | 8.4123 | 5.2521 | 6.8322 | 1.6243 | 1.5701 | 1.6243 | 1.5701 | 1.5972
Marion County, Indiana | Winter | CO | 70 | 1.1575 | 1.1095 | 1.1575 | 1.1098 | 1.1336 | 1.6729 | 1.4988 | 1.6729 | 1.4835 | 1.582 | 10.7101 | 5.1933 | 10.7101 | 5.1933 | 7.9517 | 1.6447 | 1.5525 | 1.6447 | 1.5525 | 1.5986
Marion County, Indiana | Winter | CO | 75 | 1.5315 | 1.4363 | 1.5315 | 1.4367 | 1.484 | 2.2134 | 1.9403 | 2.2134 | 1.9206 | 2.0719 | 10.2032 | 4.9475 | 10.2032 | 4.9475 | 7.5753 | 1.5668 | 1.479 | 1.5668 | 1.479 | 1.5229

## OtherVariables
OTHER REFERENCED VARIABLES
Based Capacity
1 – CBD / Very High Density Urban
2 – High Density Urban
3 – Medium Density Urban
4 – Low Density Urban
5 – Suburban
6 – Exurban
7 – Rural
|  | Central Business District | Central Business District Fringe | Residential | Suburb Central Business District | Rural |  |  | Central Business District | Central Business District Fringe | Residential | Suburb Central Business District | Rural
1 | Freeway | 1700 | 1700 | 1900 | 1800 | 2150
2 | Expressway | 1700 | 1700 | 1900 | 1800 | 1850 |  | Expressway | 1700 | 1700 | 1700 | 1900 | 1800 | 1850
3 | Two-Way Arterial (Parking) | 1650 | 1700 | 1800 | 1700 | 1800 |  | Two-Way Arterial (Parking) | 1650 | 1700 | 1800 | 1700 | 1800
4 | One-Way Arterial (Parking) | 1700 | 1700 | 1800 | 1700 | 1800 |  | One-Way Arterial (Parking) | 1700 | 1700 | 1800 | 1700 | 1800
5 | Two-Way Arterial (No Parking) | 1700 | 1700 | 1900 | 1800 | 1850 |  | Two-Way Arterial (No Parking) | 1700 | 1700 | 1900 | 1800 | 1850
6 | Collector | 1650 | 1700 | 1800 | 1700 | 1800 |  | Collector | 1650 | 1700 | 1800 | 1700 | 1800
7 | Ramp | 1700 | 1700 | 1800 | 1700 | 1800 |  | Off-Ramp | 1000 | 1000 | 1000 | 1000 | 1000
8 | HOV (all classes) | 1700 | 1700 | 1900 | 1800 | 2150 |  | On-Ramp | 1500 | 1500 | 1500 | 1500 | 1500
9 | Off-Ramp | 1000 | 1000 | 1000 | 1000 | 1000
10 | On-Ramp | 1500 | 1500 | 1500 | 1500 | 1500
11 | Freeway to Freeway Ramp | 1700 | 1700 | 1900 | 1800 | 2090
2015
2016
2017
|  | C0 | C1 | C2 |  |  |  |  | C0 | C1 | C2 |  |  |  | 2018
1 | Freeway | 12.5642 | 0.64058 | 0.0034 |  |  |  | Freeway | 12.5642 | 0.64058 | 0.0034 |  |  |  | 2019
2 | Expressway | 9.3863 | 0.65735 | 0.00348 |  |  |  | Expressway | 9.3863 | 0.65735 | 0.00348 |  |  |  | 2020
3 | Two-Way Arterial (Parking) | 9.3863 | 0.65735 | 0.00348 |  |  |  | Two-Way Arterial (Parking) | 9.3863 | 0.65735 | 0.00348 |  |  |  | 2021
4 | One-Way Arterial (Parking) | 9.3863 | 0.65735 | 0.00348 |  |  |  | One-Way Arterial (Parking) | 9.3863 | 0.65735 | 0.00348 |  |  |  | 2022
5 | Two-Way Arterial (No Parking) | 9.3863 | 0.65735 | 0.00348 |  |  |  | Two-Way Arterial (No Parking) | 9.3863 | 0.65735 | 0.00348 |  |  |  | 2023
6 | Collector | 9.3863 | 0.65735 | 0.00348 |  |  |  | Collector | 9.3863 | 0.65735 | 0.00348 |  |  |  | 2024
7 | Ramp | 0 | 0.6 | 0 |  |  |  | Ramp | 0 | 0.6 | 0 |  |  |  | 2025
8 | HOV (all classes) | 12.5642 | 0.64058 | 0.0034 |  |  |  | HOV (all classes) | 12.5642 | 0.64058 | 0.0034 |  |  |  | 2026
9 | Off-Ramp | 9.3863 | 0.65735 | 0.00348 |  |  |  | Off-Ramp | 9.3863 | 0.65735 | 0.00348 |  |  |  | 2027
10 | On-Ramp | 9.3863 | 0.65735 | 0.00348 |  |  |  | On-Ramp | 9.3863 | 0.65735 | 0.00348 |  |  |  | 2028
11 | Freeway to Freeway Ramp | 12.5642 | 0.64058 | 0.0034 |  |  |  | Freeway to Freeway Ramp | 12.5642 | 0.64058 | 0.0034 |  |  |  | 2029 | [7 empty] | .
2030
ATMS
Level of Service Criteria for Signalized Intersections from HCM 2000
LOS | Control Delay per vehicle | General Description
| (seconds per vehicle) | (signalized intersections)
A | ≤ 10 | Free Flow
B | > 10-20 | Stable Flow (slight delays)
C | > 20-35 | Stable Flow (acceptable delays)
D | > 35-55 | Approaching unstable flow (tolerable delay, occasionally wait through more than one signal cycle before proceeding)
E | > 55-80 | Unstable flow (intolerable delay)
F | > 80 | Forced flow (jammed)
Bicycle + Pedestrian + Transit
ADT adjustment Factor Lookup (adapted from CARB, 2008)
| Non-university area | Length |  |  |  | University area
Factor | max ADT | < 1 | 1 - 2 | > 2 |  |  | max ADT | < 1 | 1 - 2 | > 2
| 12000 | 0.0019 | 0.0029 | 0.0038 |  | Factor | 12000 | 0.0104 | 0.0155 | 0.0207
| 24000 | 0.0014 | 0.002 | 0.0027 |  |  | 24000 | 0.0073 | 0.0109 | 0.0145
| 30000 | 0.001 | 0.0014 | 0.0019 |  |  | 30000 | 0.0052 | 0.0078 | 0.0104
Destination Credits
Destinations examples: banks, churches, hospitals, park and ride, office parks, library, shopping, schools
1/2 mile
| at least 3 | 0.0005
| 4 to 6 | 0.001
| > 6 | 0.0015
Increase in transit trips based on type of access (2 percent for improved access to bus; 4 percent for improved access to fixed guideway)**
| Area type | N | Y |  | VMT per Capita
| CBD | 1.699% | 3.397% |  | From CUTR Model
| CBD Fringe | 1.697% | 3.394% |  |  | 2005 | 2035 | 2055r | 2010 | 2020 | 2030
| Residential | 1.595% | 3.19%
| Suburban CBD | 1.703% | 3.405% |  | 0 - 499 | 11422 | 13798 | 16191 | 11818 | 12610 | 13402
| Rural | 1.402% | 2.804% |  | 500 -1,999 | 10083 | 12196 | 14359 | 10435.1667 | 11139.5 | 11843.8333
[5 empty] | 2,000 - 3,999 | 9345 | 11345 | 13406 | 9678.3333 | 10345 | 11011.6667
Y |  |  |  |  | 4,000 - 9,999 | 7986 | 9782 | 11651 | 8285.3333 | 8884 | 9482.6667
N |  |  |  |  | 10,000+ | 4437 | 5651 | 5940 | 4639.3333 | 5044 | 5448.6667
[10 empty] | Alpha | Beta
[9 empty] | Freeway | 0.21 | 5.05
[9 empty] | Expressway | 0.34 | 4
[9 empty] | Two-Way Arterial (Parking) | 1.11 | 5
[9 empty] | One-Way Arterial (Parking) | 0.96 | 5
[9 empty] | Collector | 1.11 | 5
[9 empty] | Two-Way Arterial (No Parking) | 0.85 | 5
[9 empty] | Ramp | 0.34 | 4
[9 empty] | HOV (all classes) | 0.3 | 8
[9 empty] | Off-Ramp | 0.34 | 4
[9 empty] | On-Ramp | 0.34 | 4
[9 empty] | Freeway to Freeway Ramp | 0.34 | 4
Regionally Significant Bike/Ped Facility
ADT adjustment Factor Lookup (adapted from CARB, 2008)
| Non-university area | Length |  |  |  | University area
| max ADT | < 1 | 1 - 2 | > 2 |  |  | max ADT | < 1 | 1 - 2 | > 2
Factor | 12000 | 0.0019 | 0.0029 | 0.0038 |  | Factor | 12000 | 0.0104 | 0.0155 | 0.0207
| 24000 | 0.0014 | 0.002 | 0.0027 |  |  | 24000 | 0.0073 | 0.0109 | 0.0145
| 30000 | 0.001 | 0.0014 | 0.0019 |  |  | 30000 | 0.0052 | 0.0078 | 0.0104
Destination Credits
Destinations examples: banks, churches, hospitals, park and ride, office parks, library, shopping, schools
1/2 mile
| at least 3 | 0.0005
| 4 to 6 | 0.001
| > 6 | 0.0015
Increase in transit trips based on type of access (2 percent for improved access to bus; 4 percent for improved access to fixed guideway)**
| Area type | N | Y |  | VMT per Capita | http://davidpritchard.org/sustrans/papers/Cam09/Moving%20Cooler_Appendices_Complete_102209.pdf
| CBD | 1.699% | 3.397% |  | From CUTR Model
| CBD Fringe | 1.697% | 3.394% |  |  | 2005 | 2035 | 2055r | 2010 | 2020 | 2030 |  |  | From Indy MPO
| Residential | 1.595% | 3.19% | [11 empty] | Density | Interpolated VMT | Fraction | New Percentage - Bus | New Percentage - Fixed |  | Density | VMT
| Suburban CBD | 1.703% | 3.405% | 250 | 0 - 499 | 11422 | 13798 | 16191 | 11818 | 12610 | 13402 |  |  | CBD | 2821 | 9755.7466 | 0.84928 | 1.699% | 3.397% | CBD | 7000 | 8285.3333
| Rural | 1.402% | 2.804% | 1250 | 500 -1,999 | 10083 | 12196 | 14359 | 10435.1667 | 11139.5 | 11843.8333 |  |  | CBD Fringe | 2799 | 9765.261 | 0.84845 | 1.697% | 3.394% | Urban | 3000 | 9678.3333
[14 empty] | Residential | 1354 | 10390.1891 | 0.79742 | 1.595% | 3.19% | Suburban | 1250 | 10435.1667
|  |  |  | 3000 | 2,000 - 3,999 | 9345 | 11345 | 13406 | 9678.3333 | 10345 | 11011.6667 |  |  | Suburban CBD | 2876 | 9731.9604 | 0.85135 | 1.703% | 3.405% | Difficult Terrain | 250 | 11818
|  |  |  | 7000 | 4,000 - 9,999 | 7986 | 9782 | 11651 | 8285.3333 | 8884 | 9482.6667 |  |  | Rural | 121 | 11818 | 0.70108 | 1.402% | 2.804%
[5 empty] | 10,000+ | 4437 | 5651 | 5940 | 4639.3333 | 5044 | 5448.6667
New Transit
Y |  |  | Population Density in Persons per Square Mile | [9 empty] | Urban High Density |  | 2011
N |  |  | Under 500 | 500-1999 | 2000-3999 | 4000-9999 | > 10,000 | [5 empty] | Urban Medium Density |  | 2012
|  | Urban High Density | 0.21 | 0.33 | 0.26 | 0.41 | 0.05 |  | Urban High Density | Urban Very High Density | Urban |  | Suburban |  | 2013
|  | Urban Medium Density | 0.4 | 0.29 | 0.5 | 0.48 | 0.81 |  |  | Urban High Density | Urban |  | Rural |  | 2014
|  | Suburban | 0.3 | 0.44 | 0.51 | 0.49 | 1.16 |  | Urban Medium Density | Urban Medium Density | Second City |  |  |  | 2015
|  | Rural | 1.74 | 1.08 | 0.66 | 1.08 | 3.77 |  |  | Urban Low Density | Second City |  |  |  | 2016
[9 empty] | Suburban | Suburban | Suburb |  |  |  | 2017
Diesel Bus | B | [7 empty] | Rural | Exurban | Small Town |  |  |  | 2018
CNG Bus | C | [8 empty] | Rural | Small Town |  |  |  | 2019
LNG Bus | D
Hybrid Bus (Diesel-Electric) | E
Light Rail (Electric) | F
Heavy Rail (Electric) | G
Full Size Transit Bus
Paratransit/Shuttle Bus
ATMS
Y
N

## Sources & Comments
MODEL PARAMETERS
General Information / Parameter | Default Values | Units | Source / Comments
Advanced Traffic Management System (ATMS)
Reduction delay off the control delay | 12% and 31.5% |  | For Non-Adaptive Signal Systems: Georgia Department of Transportation, Regional Traffic Operations Program, before/after study For Adaptive Signal Systems: Average Delay Reduction http://www.itsbenefits.its.dot.gov/its/benecost.nsf/0/B56A52DA1C256C8E8525725F00691912
Signal Synchronization
Hours in Peak Period | 4 |  | Note: assume delay reduction benefits during off-peak times are marginal
Number of weekdays per year | 250 |  | Note: assume delay reduction benefits on holidays and weekends are marginal
Travel Time Savings | Calculated | mins | Based on California's TLSPEN program (delay reduction from HCM 2000)
Intersection & Roundabout
Peak Hour to Daily Conversion | 10 |  | To scale peak-hour or peak-period volumes into a full-day estimate for consistent comparison with daily-based metrics
Number of weekdays per year | 250 |  | Number of weekdays per year
Bike, Ped, and Transit
Number of destinations within 1/2 mile of project |  |  | Should not give credit for less than 3 centers; Destinations examples: banks, churches, hospitals, park and ride, office parks, library, shopping, schools
Average length of bicycle trips | 1.8 | miles | User defined; default value of 1.8 (http://www.dot.ga.gov/travelingingeorgia/bikepedestrian/Documents/Plans/ARC_BikePed_Plan_2007.pdf)
Average length of pedestrian trips | 0.98 | miles | User defined; default value of 0.98 (NHTS 2009 Summary of Travel Trends) http://nhts.ornl.gov/2009/pub/stt.pdf
Average length of transit trips | 5.2, 10.2 | miles | User defined (values from APTA - 5.2 and FTA - 10.2)
Is ped/bike access to fixed guideway transit (Y/N)? | user-defined |  | Enter Y or N. If no, access to bus is default.
default factor to convert average weekday traffic to AADT | 0.91 |  | Used to convert ADT to AADT
Increase in transit trips resulting from new bike/ped connections | 4% |  | Documentation
Daily to Annual Conversion | 200 |  | CARB Documentation - Use 200 instead of 250 to account for local climate
ADT to Hourly Volume Conversion | 10% |  | Use ARC Model conversion factor
Volume Density Function/BPR Curve Alpha | 0.71 |  | NCHRP Report 716 Table 4.25 for Multilane Highways with free flow speed of 50 mph (see table under 'OtherVariables' Tab
Volume Density Function/BPR Curve Beta | 2.1 |  | NCHRP Report 716 Table 4.25 for Multilane Highways with free flow speed of 50 mph (see table under 'OtherVariables' Tab
Regionally Significant Bicycle/Pedestrian
Annual average daily traffic (ADT) between start/end of route | user-defined |  | From a Travel Demand Model Using Origin / Destination Data
Capacity of parallel arterial (vph) | user-defined |  | Use look-ups in 'OtherVariables' Tab in this spreadsheet for guidance based on capacity by functional class
Number of destinations within 1/2 mile of project | user-defined |  | Should not give credit for less than 3 centers; Destinations examples: banks, churches, hospitals, park and ride, office parks, library, shopping, schools
Average length of bicycle trips | 1.8 | miles | user defined; default value of 1.8 ( http://www.dot.ga.gov/travelingingeorgia/bikepedestrian/Documents/Plans/ARC_BikePed_Plan_2007.pdf)
Average length of pedestrian trips | 1 | miles | user defined; default value of 0.98 (NHTS 2009 Summary of Travel Trends)
Daily to Annual Conversion | 200 |  | CARB Documentation - Use 200 instead of 250 to account for local climate
Volume Density Function/BPR Curve Alpha | 0.71 |  | NCHRP Report 716 Table 4.25 for Multilane Highways with free flow speed of 50 mph (see table in 'OtherVariables' tab)
Volume Density Function/BPR Curve Beta | 2.1 |  | NCHRP Report 716 Table 4.25 for Multilane Highways with free flow speed of 50 mph (see table in 'OtherVariables' tab)
Commute percentage - Bicycles | 11% |  | http://www.nhtsa.gov/staticfiles/nti/pdf/811841b.pdf
Commute percentage - Pedestrians | 8% |  | http://www.nhtsa.gov/staticfiles/nti/pdf/811841b.pdf
Carpool / Vanpool
Auto Occupancy for SOV | 1.2 |  | Model specific data can be used
Daily to Annual Conversion | 250 |  | Annualization factor (weekdays days in a year)
Average Roundtrip Length for SOV (miles) | calculated |  | weighted average
Adjustment Factor (A) for Auto Trips | 0.83 |  | Default value from CARB: http://www.arb.ca.gov/planning/tsaq/eval/eval.htm
Adjustment Factor (AA) for Auto Access to and from vanpool/shuttle | 0.9 |  | Default value from CARB: http://www.arb.ca.gov/planning/tsaq/eval/eval.htm (Default is 0.75 but for travel to and from park and ride lots, use 0.9)
Average Trip Length (LL) for Auto Access to and from rideshare | 5 | miles | Default value from CARB: http://www.arb.ca.gov/planning/tsaq/eval/eval.htm